## DDR4 command decode
andesite DDR4 command decode (pre-RTL, cites MAS pages)
One K-map over the four DFI command pins, CS_n=0 slice. Each cell is
the decoded command; the 8 codes outside the anchored truth table are
X (illegal/unused), free to widen the per-command minimal covers.
Verdicts on the SOP table are DERIVED, not RTL-diffed -- no RTL exists
yet (HAS ch06 posture; citations re-point at .sv when RTL lands).
op = decode(ACT_n, RAS_n, CAS_n, WE_n) |  |  | projects/components/mem-ctrl-ip/andesite-ddr4-lpddr4/docs/andesite_mas/ch02_blocks/01_cmd_formatter.md:91
op = decode(ACT_n, RAS_n, CAS_n, WE_n) -- CS_n = 0 slice
rows = ACT_n/RAS_n cols = CAS_n/WE_n
CHECK BY INSPECTION: One command per anchored cell; every non-anchored code is X. RDA/WRA/PREA/ZQCL are NOT separate cells -- AP (A10) is an address input qualifying the same rows, per the anchor's own note.
AXES
axis | defining expression |  | cite
ACT_n | DFI activate select pin |  | projects/components/mem-ctrl-ip/andesite-ddr4-lpddr4/docs/andesite_mas/ch02_blocks/01_cmd_formatter.md:91
RAS_n | DFI row-address strobe command pin |  | projects/components/mem-ctrl-ip/andesite-ddr4-lpddr4/docs/andesite_mas/ch02_blocks/01_cmd_formatter.md:91
CAS_n | DFI column-address strobe command pin |  | projects/components/mem-ctrl-ip/andesite-ddr4-lpddr4/docs/andesite_mas/ch02_blocks/01_cmd_formatter.md:91
WE_n | DFI write-enable command pin |  | projects/components/mem-ctrl-ip/andesite-ddr4-lpddr4/docs/andesite_mas/ch02_blocks/01_cmd_formatter.md:91
DEPENDS ONLY ON: these four pins. The slice holds CS_n=0 (CS_n=1 is DES, outside the decode), CKE registered high (SRE/SRX are CKE-qualified entries, outside the slice), and memtype=DDR4 (LPDDR4's CA path is a different submodule). AP (A10) is an address input, not a pin: the auto-precharge and ZQ-long variants are the RD/WR/PRE/ZQ rows with AP=1.
| 00 | 01 | 11 | 10
00 | MRS | REF | X | X
01 | X | X | ACT | X
11 | WR | RD | NOP | ZQ
10 | X | X | X | PRE
Per-command minimal qualifier SOPs |  |  | projects/components/mem-ctrl-ip/andesite-ddr4-lpddr4/docs/andesite_mas/ch02_blocks/01_cmd_formatter.md:91
Each SOP is derived by Quine-McCluskey with the 8 unused codes as don't-cares; when RTL lands, rtl_sop= diffs the implementation against these covers.
Command | Code (ACT_n RAS_n CAS_n WE_n) | Minimal qualifier SOP
NOP | 1111 | ACT_n & CAS_n & WE_n
ACT | 0111 | !ACT_n & RAS_n
RD | 1101 | ACT_n & !CAS_n & WE_n
WR | 1100 | ACT_n & !CAS_n & !WE_n
MRS | 0000 | !ACT_n & !WE_n
REF | 0001 | !RAS_n & WE_n
PRE | 1010 | !RAS_n & CAS_n
ZQ | 1110 | RAS_n & CAS_n & !WE_n

## LPDDR4 CA commands
andesite LPDDR4 CA command contract (pre-RTL, cites MAS pages)
Contract-style table: command class, 12-bit CA encoding source, and
carried fields. Exact CA bit encodings are deliberately not fabricated;
they are TBC at the JESD209-4 cold-storage read (HAS Q1).
Verdict posture: NOT CHECKED -- no RTL exists at MAS v0.1.
LPDDR4 CA command placeholder |  |  | projects/components/mem-ctrl-ip/andesite-ddr4-lpddr4/docs/andesite_mas/ch02_blocks/01_cmd_formatter.md:143
NOP/ACT/RD/WR/MPC/MRW/MRR/REFab/REFpb are the command classes listed in the MAS placeholder fence. REFpb carries the bank; MPC carries its opcode; MRW carries MR address and data.
Command | CA encoding (12-bit, two-cycle) | Carries
NOP | TBC(JESD209-4) | None
ACT | TBC(JESD209-4) | Row + bank + bank-group (DDR4-style fields carried to CA mapper)
RD | TBC(JESD209-4) | Bank + column
WR | TBC(JESD209-4) | Bank + column
MPC | TBC(JESD209-4) | MPC opcode
MRW | TBC(JESD209-4) | MR address + write data
MRR | TBC(JESD209-4) | MR address
REFab | TBC(JESD209-4) | None
REFpb | TBC(JESD209-4) | Bank (controller-directed per-bank refresh)

## Address decode maps
andesite address decode maps (pre-RTL, cites MAS pages)
Field-order table from the address-mapper decode fence and a 2-var
K-map of the DDR4 design-point bank-group geometry.
Verdict posture: NOT CHECKED -- no RTL exists at MAS v0.1.
Field order by memtype |  |  | projects/components/mem-ctrl-ip/andesite-ddr4-lpddr4/docs/andesite_mas/ch02_blocks/04_addr_mapper.md:77
Field boundaries are runtime ADDR_MAP-style CSRs, reset to the design-point geometry. LPDDR4 has no bank group; the BG stage is degenerate, not special-cased.
Memtype | Field order | Note
DDR4 | CS -> BG[1:0] -> BA[1:0] -> row -> col | Chip select, bank group, bank, row, column
LPDDR4 | CS -> BA[2:0] -> row -> col | Chip select, bank, row, column (no bank group -- degenerate, not special-cased)
bg = {BG1, BG0} |  |  | projects/components/mem-ctrl-ip/andesite-ddr4-lpddr4/docs/andesite_has/ch02_overview/04_design_point.md:37
bg = {BG1, BG0} -- DDR4 design-point bank-group decode
rows = BG1/BG0 cols =
CHECK BY INSPECTION: Each cell is the bank-group number selected by (BG1, BG0); the design point is 4 bank groups x 4 banks = 16 banks.
AXES
axis | defining expression |  | cite
BG1 | bank group bit 1 |  | projects/components/mem-ctrl-ip/andesite-ddr4-lpddr4/docs/andesite_mas/ch02_blocks/04_addr_mapper.md:78
BG0 | bank group bit 0 |  | projects/components/mem-ctrl-ip/andesite-ddr4-lpddr4/docs/andesite_mas/ch02_blocks/04_addr_mapper.md:78
DEPENDS ONLY ON: BG1 and BG0. The map is a slice of the DDR4 address path with memtype=DDR4; LPDDR4 has no bank group (BG width = 0).
-
00 | BG0
01 | BG1
11 | BG3
10 | BG2

## MR0-MR6 programming maps
andesite MR0-MR6 / LPDDR4 MRW programming maps (pre-RTL)
Per-memtype mode-register semantics. Bit positions are named, not
numbered; the exact bit maps are confirmed at the JESD79-4 /
JESD209-4 cold-storage read (HAS Q1).
Verdict posture: NOT CHECKED -- no RTL exists at MAS v0.1.
MR programming map |  |  | projects/components/mem-ctrl-ip/andesite-ddr4-lpddr4/docs/andesite_mas/ch02_blocks/03_mode_register.md:82
DDR4 MR0-MR6 are MRS-programmed; LPDDR4 MRs are MRW-programmed over the 6-bit CA bus and read back by MRR.
Memtype | MR | Field | Function | Values/notes
DDR4 | MR0 | Burst length | Fixed 8 or on-the-fly 4/8 | bit map per JESD79-4 (HAS Q1)
DDR4 | MR0 | Read burst type | Sequential or interleaved | bit map per JESD79-4 (HAS Q1)
DDR4 | MR0 | CAS latency | CL select | bit map per JESD79-4 (HAS Q1)
DDR4 | MR0 | DLL reset | DLL reset bit | bit map per JESD79-4 (HAS Q1)
DDR4 | MR0 | Write recovery | WR select | bit map per JESD79-4 (HAS Q1)
DDR4 | MR1 | DLL enable | DLL on/off | bit map per JESD79-4 (HAS Q1)
DDR4 | MR1 | Additive latency | AL select | bit map per JESD79-4 (HAS Q1)
DDR4 | MR1 | RTT_NOM | Nominal termination value | bit map per JESD79-4 (HAS Q1)
DDR4 | MR1 | Write leveling | Write-leveling enable | bit map per JESD79-4 (HAS Q1)
DDR4 | MR2 | CAS write latency | CWL select | bit map per JESD79-4 (HAS Q1)
DDR4 | MR2 | Refresh-related selects | FGR-related select bits | bit map per JESD79-4 (HAS Q1)
DDR4 | MR3 | MPR access/select | MPR operation and page select | bit map per JESD79-4 (HAS Q1)
DDR4 | MR3 | FGR select | 1x / 2x / 4x refresh granularity | bit map per JESD79-4 (HAS Q1)
DDR4 | MR3 | Gear-down | Gear-down mode | bit map per JESD79-4 (HAS Q1)
DDR4 | MR4 | Write CRC mode | Inert this edition per HAS Ch 3.1 | bit map per JESD79-4 (HAS Q1)
DDR4 | MR4 | CA parity | CA parity latency/mode | bit map per JESD79-4 (HAS Q1)
DDR4 | MR5 | RD DBI | Read DBI enable | bit map per JESD79-4 (HAS Q1)
DDR4 | MR5 | WR DBI | Write DBI enable | bit map per JESD79-4 (HAS Q1)
DDR4 | MR5 | RTT_PARK | Idle termination value | bit map per JESD79-4 (HAS Q1)
DDR4 | MR6 | VrefDQ | VrefDQ training range and value | bit map per JESD79-4 (HAS Q1)
LPDDR4 | MRW set | ODT/DQ-ODT | Termination programming | bit map per JESD209-4 (HAS Q1)
LPDDR4 | MRW set | Drive strength | Output driver impedance | bit map per JESD209-4 (HAS Q1)
LPDDR4 | MRW set | CA training patterns | CA training patterns | bit map per JESD209-4 (HAS Q1)
LPDDR4 | MRW set | Refresh-related | Refresh mode bits | bit map per JESD209-4 (HAS Q1)
LPDDR4 | MRW set | Vendor area | Vendor-specific MR space | bit map per JESD209-4 (HAS Q1)

## ODT truth table
andesite ODT termination policy (pre-RTL, cites MAS pages)
Multi-valued K-map over access type and self/other rank. Mirrors the
policy-state fence in the MAS ODT controller page.
Verdict posture: NOT CHECKED -- no RTL exists at MAS v0.1.
rtt = odt_policy(access[1:0], self) |  |  | projects/components/mem-ctrl-ip/andesite-ddr4-lpddr4/docs/andesite_mas/ch02_blocks/08_odt_ctrl.md:88
rtt = odt_policy(access[1:0], self)
rows = access[1]/access[0] cols = self
CHECK BY INSPECTION: IDLE/illegal -> RTT_PARK; read to other rank -> RTT_NOM; read to self -> ODT off; write to self -> RTT_WR; write to other -> RTT_NOM.
AXES
axis | defining expression |  | cite
access[1] | MSB of access encoding |  | projects/components/mem-ctrl-ip/andesite-ddr4-lpddr4/docs/andesite_mas/ch02_blocks/08_odt_ctrl.md:88
access[0] | LSB of access encoding |  | projects/components/mem-ctrl-ip/andesite-ddr4-lpddr4/docs/andesite_mas/ch02_blocks/08_odt_ctrl.md:88
self | command targets this rank |  | projects/components/mem-ctrl-ip/andesite-ddr4-lpddr4/docs/andesite_mas/ch02_blocks/08_odt_ctrl.md:88
DEPENDS ONLY ON: access[1:0] (idle/read/write) and self. The policy is per-rank; NUM_RANKS > 1 is held in the surrounding structure. Illegal access encoding 11 clamps to PARK.
| 0 | 1
00 | RTT_PARK | RTT_PARK
01 | RTT_NOM | ODT off
11 | RTT_PARK | RTT_PARK
10 | RTT_NOM | RTT_WR

## FGR refresh select
andesite FGR refresh select (pre-RTL, cites MAS pages)
FGR factor from the MR3 image to effective tREFI reload and tRFC
selection. Mirrors the interval-arithmetic fence in the MAS refresh
controller page.
Verdict posture: NOT CHECKED -- no RTL exists at MAS v0.1.
FGR refresh select |  |  | projects/components/mem-ctrl-ip/andesite-ddr4-lpddr4/docs/andesite_mas/ch02_blocks/06_refresh_ctrl.md:99
The credit-window ceiling (+-8) is unchanged; bookkeeping tracks effective refreshes, not raw commands. Illegal encodings clamp to the 1x row per the MAS/HAS note.
FGR select (MR3 image) | Factor | tREFI reload | tRFC select
1x | 1 | tREFI / 1 | tRFC(1x)
2x | 2 | tREFI / 2 | tRFC(2x)
4x | 4 | tREFI / 4 | tRFC(4x)
illegal encoding | clamp | clamped to 1x (tREFI / 1) | tRFC(1x)