## WR_DRAIN
write-data drain: WR command -> dfi_wrdata -- IDEAL
Cycle-relative to the WR/WRA column ISSUE. write_latency=0 (pre-pull, board tuple). One WR moves BL4 = 2 DFI words (DFI_RATE=2). Must sustain one WR every tCCD with NO drain bubble.
cyc since WR | dfi_wrdata_en | dfi_wrdata (source) | dfi_wrdata_mask | wr_cam action | note
0 (WR issued) | 1 | wr_cam[slot] word0 | strobe0 | pop word0 | concurrent w/ cmd (wrlat=0)
1 | 1 | wr_cam[slot] word1 | strobe1 | pop word1 -> free slot | BL4/RATE2 = 2 words
2 | 1 (next WR) | wr_cam[slot2] word0 | strobe0 | next burst | tCCD=2 -> back-to-back, no gap
... | 1 | ... | ... | stream | drain FIFO never empties while cmds flow
INVARIANT: dfi_wrdata_en high every cycle a WR is in flight; wr_commit_ready_i (drain-FIFO room) must cover >= (tCCD * max same-bank outstanding) so the arbiter never stalls the column stream on drain-FIFO backpressure.

## WR_COMMIT_B
write B-response gating (split/aggregate)
One AXI AW may split into >1 DRAM WR (chopper). B returns ONCE, on the LAST sub-burst's commit. Must not assume in-order same-bank commit.
sub-burst | agg (more to come) | last | commit_done |  | note
0 of N | 1 | 0 | 1 | 0 | gate B: !(agg && !last)
k of N | 1 | 0 | 1 | 0 | hold B until last
N of N | 0 | 1 | 1 | 1 | emit single B for the whole AXI burst
single | 0 | 1 | 1 | 1 | N=1 fast path
IDEAL: B-gate keyed on the CAM entry's own agg/last, NOT on a per-bank single-outstanding flag -- so two same-bank writes in flight each retire independently (today's deadlock is here).

## RD_RETURN
read-data return: RD command -> dfi_rddata -> AXI R -- IDEAL
Cycle-relative to RD/RDA issue. t_rddata_en=6, CL adds to first rddata_valid. Aligner captures dfi_rddata on dfi_rddata_valid and returns in AR order. Must hold MANY same-bank reads outstanding.
cyc since RD | dfi_rddata_en | dfi_rddata_valid (PHY) | aligner | s_axi_rvalid | note
0 (RD issued) | assert @ t_rddata_en | 0 | arm capture | 0 | enable window opens later
t_rddata_en (6) | 1 | 0->1 | capture word0 | 0->1 | first beat; fill latency (not a bubble)
+1 | 1 | 1 | capture word1, push R | 1 | BL4/RATE2 = 2 words -> 2 R beats
+tCCD (next RD) | 1 | 1 | capture next burst | 1 | STREAM: rvalid stays high, back-to-back
gap (no cmd) | 0 | 0 | idle | 0 | only when no RD was issued tCCD ago

## SAME_BANK_OUTSTANDING
per-bank outstanding-column tracker -- the DEADLOCK FIX
Today the arbiter allows exactly ONE column per bank in flight (occupancy mask) because the return/drain path deadlocks otherwise. IDEAL: a small per-bank counter permits up to RETURN_DEPTH columns; issue is gated by tCCD + counter<DEPTH, never by pipeline occupancy.
outstanding | new_col_issued | completion | tCCD_ok | can_issue | outstanding_next | note
0 | - | - | Y | YES | 1 (on issue) | first column to an open row
1..D-1 | N | N | Y | YES | +1 (on issue) | pipeline more same-bank cols -> streaming
1..D | N | Y | - | - | -1 (on completion) | completion (B / R-last) frees a slot
D (full) | - | - | Y | NO | hold | only stall: return path at capacity, NOT pipeline
any | N | N | N | NO | hold | tCCD not met -> legal DRAM spacing
RETURN_DEPTH (D) must be >= ceil((t_rddata_en + CL) / tCCD) so the pipe stays full across the read round-trip: with t_rddata_en=6, CL=3, tCCD=2 -> D >= 5. Reads: rd issue-order FIFO + aligner MAX_OUTSTANDING must both be >= D. Writes: wr drain FIFO + independent per-entry B-gating.

## RETURN_TAGGING
tag-based, recoverable read return -- fail-safe not fail-wedge
Today the return is POSITIONAL: fill matches the issue-FIFO head (rd_cmd_cam), aligner slices fixed BL_WORDS with no per-read id. One short/lost burst desyncs every later read and wedges the AR-order drain forever. IDEAL: carry a read TAG end to end and length-check.
mechanism today | failure it causes | ideal (tagged) | recovers?
return fill = issue-FIFO head (positional) | wrong data -> slot mismatch | match return to slot by TAG/id | YES
AR-drain gated on oldest r_ready | one stuck read wedges all younger | drain any ready slot; watchdog the stuck one | YES
aligner fixed BL_WORDS, no id | short burst desyncs all later reads | per-read length watchdog + tag | YES
dfi_rddata_valid no backpressure | beat into full FIFO is LOST | size RD_FIFO >= D*BL_WORDS; assert never-full | N/A
Priority: the forward-state overlay (cmd kmap) removes the CAUSE (no bad read is issued); tagging removes the CONSEQUENCE (a bad/short return cannot permanently wedge). Ship the overlay first; tagging is defense in depth.