## characterization
metric | sg-1_100MHz | sg-1_150MHz | sg-1_200MHz | sg-1_250MHz | sg-1_300MHz | sg-2_100MHz | sg-2_150MHz | sg-2_200MHz | sg-2_250MHz | sg-2_300MHz | sg-3_100MHz | sg-3_150MHz | sg-3_200MHz | sg-3_250MHz | sg-3_300MHz
Period (ps) | 10000 | 6666.7 | 5000 | 4000 | 3333.3 | 10000 | 6666.7 | 5000 | 4000 | 3333.3 | 10000 | 6666.7 | 5000 | 4000 | 3333.3
Clock-to-Out (Tcq + Tsu, ps) | 400 | 400 | 400 | 400 | 400 | 340 | 340 | 340 | 340 | 340 | 280 | 280 | 280 | 280 | 280
Max primitive levels per cycle
Max LUT6 levels | 48 | 31 | 23 | 18 | 14 | 56 | 37 | 27 | 21 | 17 | 69 | 45 | 33 | 26 | 21
Max MUXF7 levels | 38 | 25 | 18 | 14 | 11 | 43 | 28 | 21 | 16 | 13 | 54 | 35 | 26 | 20 | 16
Max MUXF8 levels | 34 | 22 | 16 | 12 | 10 | 38 | 25 | 18 | 14 | 11 | 46 | 30 | 22 | 17 | 14
Max CARRY4 levels | 120 | 78 | 57 | 45 | 36 | 138 | 90 | 66 | 52 | 42 | 176 | 116 | 85 | 67 | 55
Max DSP48 levels (PROXY for mixed-bag logic) | 3 | 2 | 1 | 1 | 1 | 4 | 3 | 2 | 1 | 1 | 5 | 3 | 2 | 2 | 1
Max LUTRAM levels | 16 | 10 | 7 | 6 | 4 | 19 | 12 | 9 | 7 | 5 | 23 | 15 | 11 | 8 | 7
Max SRL levels | 24 | 15 | 11 | 9 | 7 | 28 | 18 | 13 | 10 | 8 | 34 | 22 | 16 | 13 | 10
Per-primitive delay (ps) - freq-independent
per LUT6 delay (ps) | 200 | 200 | 200 | 200 | 200 | 170 | 170 | 170 | 170 | 170 | 140 | 140 | 140 | 140 | 140
per MUXF7 delay (ps) | 250 | 250 | 250 | 250 | 250 | 220 | 220 | 220 | 220 | 220 | 180 | 180 | 180 | 180 | 180
per MUXF8 delay (ps) | 280 | 280 | 280 | 280 | 280 | 250 | 250 | 250 | 250 | 250 | 210 | 210 | 210 | 210 | 210
per CARRY4 delay (ps) | 80 | 80 | 80 | 80 | 80 | 70 | 70 | 70 | 70 | 70 | 55 | 55 | 55 | 55 | 55
per DSP48 delay (ps) (PROXY) | 2500 | 2500 | 2500 | 2500 | 2500 | 2100 | 2100 | 2100 | 2100 | 2100 | 1800 | 1800 | 1800 | 1800 | 1800
per LUTRAM delay (ps) | 600 | 600 | 600 | 600 | 600 | 500 | 500 | 500 | 500 | 500 | 420 | 420 | 420 | 420 | 420
per SRL delay (ps) | 400 | 400 | 400 | 400 | 400 | 340 | 340 | 340 | 340 | 340 | 280 | 280 | 280 | 280 | 280
Reference single-point primitives (ps) - not scaled by chain depth
BRAM access time (ps) | 2400 | 2400 | 2400 | 2400 | 2400 | 2000 | 2000 | 2000 | 2000 | 2000 | 1700 | 1700 | 1700 | 1700 | 1700
Design clocks - one row per clock; downstream sheets VLOOKUP by name
clock name | freq (MHz) | target sg | period (ps) | input delay 60% (ps) | output delay 40% (ps) | wire/hop (ps)
clk_main | 100 | sg-1 |  |  |  | 200
Notes
Speed grades: Artix-7 -1 (slowest, industrial) / -2 / -3 (fastest). Nexys A7-100T ships with xc7a100tcsg324-1.
Tflop = FDRE Tcq + Tsu ~ 400 ps (-1). Calibrate by reading actual FDRE timing from a real post-route timing_summary.txt.
max_levels = floor((period - Tflop) / per_primitive_delay).
** When the path is a mixed bag of primitives, use the DSP48 per-level number. A DSP48 macro contains mux + adder + register, so its per-level delay is a sensible blended estimate.
BRAM is shown in the Reference section because its access time is a single-shot 1-cycle latency, not a scaled chain - use the absolute ps value, not levels-per-cycle.
Wire delays land in the Design clocks table 'wire/hop' column; bump for longer routes or higher fanout, drop to 0 for paths that stay inside one CLB cluster.
Seed data are Artix-7 datasheet + community ballparks. Replace with calibrated numbers from real Vivado post-route reports (parse per-FUB WNS out of timing_summary.txt produced by `make bitstream`).

## building blocks
block | P1 | P2 | P3 | P4 | P5 | P6 | params | flop_count | LUT_count_est | in MUX lv | in LUT lv | data->D sg1 (ps) | data->D sg2 (ps) | data->D sg3 (ps) | out MUX lv | out LUT lv | flop->out sg1 (ps) | flop->out sg2 (ps) | flop->out sg3 (ps) | clock | target period (ps) | target sg | target data->D (ps) | target flop->out (ps) | delay_in (ps) | delay_out (ps) | slack (ps) | notes
CONFIG | P1: Each row's clock cell holds a name from characterization!Design clocks. Period / sg / wire/hop are VLOOKUP'd. Change the table to plan a new freq or speed grade and watch slack flip.
BRAM-backed (SRAMs)
BRAM (raw RAMB36) | P1: 32; P2: 1024 | P1=W, P2=D | 0 |  | 0 | 1 |  |  |  | 0 | 1 |  |  |  | clk_main | [7 empty] | RAMB36 macro (single-port, sync read). Storage W*D bits lives in the macro, not LUTs. 1-cycle BRAM read latency.
gaxi_fifo_sync (REG=1, BRAM-backed) | P1: 32; P2: 1024 | P1=W, P2=D |  |  | 0 | 1 |  |  |  | 0 | 1 |  |  |  | clk_main | [7 empty] | REGISTERED=1 + MEM_STYLE=BRAM: storage in RAMB36. Used by SRAM controller units in STREAM/RAPIDS.
Building Blocks
gaxi_skid_buffer | P1: 1; P2: 2 | P1=W, P2=D |  |  | 1 | 1 |  |  |  | 0 | 0 |  |  |  | clk_main | [7 empty] | Skid head drives output directly (no out mux).
gaxi_fifo_sync (REG=0) | P1: 1; P2: 2 | P1=W, P2=D |  |  | 1 | 2 |  |  |  |  | 0 |  |  |  | clk_main | [7 empty] | Output critical path = LUTRAM read mux tree, depth=log2(D).
arbiter_round_robin | P1: 2 | P1=N |  |  | 0 | 1 |  |  |  |  | 1 |  |  |  | clk_main | [7 empty] | Priority encoder is log2(N) MUX levels on the output.
axi4_master_rd | 32 | 32 | 4 | 1 | 2 | 2 | P1=AW, P2=DW, P3=IW, P4=UW, P5=SKID_AR, P6=SKID_R |  |  | 1 | 1 |  |  |  | 1 | 1 |  |  |  | clk_main | [7 empty] | Two skid buffers in series (AR + R).
axi4_master_wr | 32 | 32 | 4 | 1 | 2 | 2 | P1=AW, P2=DW, P3=IW, P4=UW, P5=SKID_AW, P6=SKID_W |  |  | 1 | 1 |  |  |  | 1 | 1 |  |  |  | clk_main | [7 empty] | Three skid buffers (AW + W + B); SKID_B fixed at 2.