## Core signals
BCH core valid/ready signal contract (pre-RTL, cites MAS pages)
The core presents the house valid/ready contract at both ends. Widths and reset values are parametric; behavior is tied to the MAS block pages. Sources: projects/components/ecc-ip/bch/docs/bch_mas/ch02_blocks/01_encoder.md, projects/components/ecc-ip/bch/docs/bch_mas/ch02_blocks/02_syndrome_unit.md, projects/components/ecc-ip/bch/docs/bch_mas/ch02_blocks/04_chien_search.md, projects/components/ecc-ip/bch/docs/bch_mas/ch02_blocks/05_decoder_core.md, projects/components/ecc-ip/bch/docs/bch_mas/ch03_interfaces/01_core_signals.md.
Group / Channel | Signal | Width | Dir | Driver | Legal / Correct behavior (contract) | Key invariant - assertable check | Notes / bug history
Encoder intake | in_valid | 1 | in | upstream | a beat of data bits is offered | stable until in_ready high | projects/components/ecc-ip/bch/docs/bch_mas/ch02_blocks/01_encoder.md:interface table
Encoder intake | in_ready | 1 | out | encoder core | core takes the beat this cycle | combinational !r_valid ¦¦ m_ready | projects/components/ecc-ip/bch/docs/bch_mas/ch02_blocks/01_encoder.md:interface table
Encoder intake | in_data | BITS_PER_BEAT | in | upstream | data bits, low-aligned | partial final beat qualified by in_keep | projects/components/ecc-ip/bch/docs/bch_mas/ch02_blocks/01_encoder.md:interface table
Encoder intake | in_keep | BITS_PER_BEAT | in | upstream | present-bit mask, low-aligned | partial only on block final beat | projects/components/ecc-ip/bch/docs/bch_mas/ch02_blocks/01_encoder.md:interface table
Encoder intake | in_last | 1 | in | upstream | this beat carries the K_BITS-th data bit | sole block boundary | projects/components/ecc-ip/bch/docs/bch_mas/ch02_blocks/01_encoder.md:interface table
Encoder outlet | out_valid | 1 | out | encoder core | a beat of coded bits is offered | data beats then parity beats | projects/components/ecc-ip/bch/docs/bch_mas/ch02_blocks/01_encoder.md:interface table
Encoder outlet | out_data | BITS_PER_BEAT | out | encoder core | data while !w_parity_phase, parity while w_parity_phase | systematic: data passes through unchanged | projects/components/ecc-ip/bch/docs/bch_mas/ch02_blocks/01_encoder.md:109
Encoder outlet | out_last | 1 | out | encoder core | this beat carries the N_BITS-th coded bit | raises only in parity phase at final parity count | projects/components/ecc-ip/bch/docs/bch_mas/ch02_blocks/01_encoder.md:129
Encoder outlet | frame_err | 1 | out | encoder core | pulse: block ended with other than K_BITS data bits | in_last && (r_bit_count != K_BITS - 1) | projects/components/ecc-ip/bch/docs/bch_mas/ch02_blocks/01_encoder.md:164
Decoder intake | in_valid/in_ready | 1/1 | in/out | decoder core | valid/ready for received bits | ready drops when buffer full | projects/components/ecc-ip/bch/docs/bch_mas/ch02_blocks/05_decoder_core.md:interface table
Decoder intake | in_last | 1 | in | upstream | this beat carries the N_BITS-th received bit | sole block boundary | projects/components/ecc-ip/bch/docs/bch_mas/ch02_blocks/05_decoder_core.md:interface table
Decoder outlet | out_valid | 1 | out | decoder core | corrected data block is offered | high only after verdict final | projects/components/ecc-ip/bch/docs/bch_mas/ch02_blocks/05_decoder_core.md:interface table
Decoder outlet | out_data | BITS_PER_BEAT | out | decoder core | corrected data bits; parity lanes dropped | uncorrectable block leaves as received | projects/components/ecc-ip/bch/docs/bch_mas/ch02_blocks/05_decoder_core.md:91
Decoder outlet | out_last | 1 | out | decoder core | this beat carries the K_BITS-th data bit | marks block end | projects/components/ecc-ip/bch/docs/bch_mas/ch02_blocks/05_decoder_core.md:interface table
Decoder status | out_status_ok | 1 | out | decoder core | block had no errors | held for every beat of the block | projects/components/ecc-ip/bch/docs/bch_mas/ch02_blocks/02_syndrome_unit.md:109
Decoder status | out_status_corrected | $clog2(T_BITS+1) | out | decoder core | bits corrected (0 .. T_BITS) | held for every beat of the block | projects/components/ecc-ip/bch/docs/bch_mas/ch02_blocks/04_chien_search.md:115
Decoder status | out_status_uncorrectable | 1 | out | decoder core | correction failed; data pass through unchanged | !w_correctable or recheck non-zero | projects/components/ecc-ip/bch/docs/bch_mas/ch02_blocks/05_decoder_core.md:126
Decoder status | out_status_frame_err | 1 | out | decoder core | block length was not N_BITS | held for every beat of the block | projects/components/ecc-ip/bch/docs/bch_mas/ch02_blocks/05_decoder_core.md:interface table

## K-maps BCH qualifiers
BCH codec - decision K-maps (pre-RTL, citations point at MAS pages)
Each table is computed from a Python mirror of the intended expression
cited in the MAS. The verdict is NOT CHECKED because no RTL exists yet.
When RTL lands, the citations are re-pointed at .sv file:line and the
verdict becomes meaningful.
w_parity_phase |  |  | projects/components/ecc-ip/bch/docs/bch_mas/ch02_blocks/01_encoder.md:109
w_parity_phase = (r_bit_count >= K_BITS) && w_beat_is_parity
rows = bit_ge_k/beat_is_parity cols =
CHECK BY INSPECTION: Single 1-cell at (1,1): parity is selected only after the data phase ends AND the current output beat carries at least one parity bit.
AXES
axis | defining expression |  | cite
bit_ge_k | r_bit_count >= K_BITS |  | projects/components/ecc-ip/bch/docs/bch_mas/ch02_blocks/01_encoder.md:109
beat_is_parity | w_beat_is_parity = (r_bit_count + BITS_PER_BEAT - 1) >= K_BITS |  | projects/components/ecc-ip/bch/docs/bch_mas/ch02_blocks/01_encoder.md:116
DEPENDS ONLY ON: these two. K_BITS and BITS_PER_BEAT are elaboration-time constants; the bit counter is the only runtime variable feeding both terms. The mux data/parity payload does not gate the phase select.
-
00 | 0
01 | 0
11 | 1
10 | 0
DERIVED MINIMAL SOP: bit_ge_k & beat_is_parity
RTL AS WRITTEN: bit_ge_k & beat_is_parity
VERDICT: IDENTICAL -- the RTL is already minimal
w_enc_out_last |  |  | projects/components/ecc-ip/bch/docs/bch_mas/ch02_blocks/01_encoder.md:129
w_enc_out_last = w_parity_phase && (r_parity_count == N_BITS - K_BITS - 1)
rows = parity_phase/last_parity cols =
CHECK BY INSPECTION: Single 1-cell at (1,1): the final coded bit leaves only during the parity phase when the last parity symbol is being emitted.
AXES
axis | defining expression |  | cite
parity_phase | w_parity_phase |  | projects/components/ecc-ip/bch/docs/bch_mas/ch02_blocks/01_encoder.md:109
last_parity | r_parity_count == N_BITS - K_BITS - 1 |  | projects/components/ecc-ip/bch/docs/bch_mas/ch02_blocks/01_encoder.md:129
DEPENDS ONLY ON: these two. The bit counter value and the parity count are the only runtime state; N_BITS and K_BITS are elaboration constants. The output beat payload does not gate out_last.
-
00 | 0
01 | 0
11 | 1
10 | 0
DERIVED MINIMAL SOP: parity_phase & last_parity
RTL AS WRITTEN: parity_phase & last_parity
VERDICT: IDENTICAL -- the RTL is already minimal
w_frame_err (encoder) |  |  | projects/components/ecc-ip/bch/docs/bch_mas/ch02_blocks/01_encoder.md:164
w_frame_err = in_last && (r_bit_count != K_BITS - 1)
rows = in_last/wrong_length cols =
CHECK BY INSPECTION: Single 1-cell at (1,1): a block boundary that does not coincide with the K_BITS-th data bit is a framing error (R1/R2).
AXES
axis | defining expression |  | cite
in_last | in_last |  | projects/components/ecc-ip/bch/docs/bch_mas/ch02_blocks/01_encoder.md:164
wrong_length | r_bit_count != K_BITS - 1 |  | projects/components/ecc-ip/bch/docs/bch_mas/ch02_blocks/01_encoder.md:164
DEPENDS ONLY ON: these two. K_BITS is an elaboration constant; the bit counter and the in_last flag are the runtime inputs. No other encoder signal can create or suppress a frame error.
-
00 | 0
01 | 0
11 | 1
10 | 0
DERIVED MINIMAL SOP: in_last & wrong_length
RTL AS WRITTEN: in_last & wrong_length
VERDICT: IDENTICAL -- the RTL is already minimal
w_syndrome_done |  |  | projects/components/ecc-ip/bch/docs/bch_mas/ch02_blocks/02_syndrome_unit.md:121
w_syndrome_done = (r_bit_count == N_BITS - 1) && in_valid && in_ready
rows = last_bit/in_valid cols = in_ready
CHECK BY INSPECTION: Single 1-cell at (1,1,1): the syndrome unit completes only on the cycle the final bit is accepted. A last-bit cycle without a handshake does not complete the syndromes.
AXES
axis | defining expression |  | cite
last_bit | r_bit_count == N_BITS - 1 |  | projects/components/ecc-ip/bch/docs/bch_mas/ch02_blocks/02_syndrome_unit.md:121
in_valid | in_valid |  | projects/components/ecc-ip/bch/docs/bch_mas/ch02_blocks/02_syndrome_unit.md:121
in_ready | in_ready |  | projects/components/ecc-ip/bch/docs/bch_mas/ch02_blocks/02_syndrome_unit.md:121
DEPENDS ONLY ON: these three. N_BITS is an elaboration constant; the bit counter, the offered valid, and the accepted ready are the only runtime inputs. The syndrome lane values do not gate completion.
| 0 | 1
00 | 0 | 0
01 | 0 | 0
11 | 0 | 1
10 | 0 | 0
DERIVED MINIMAL SOP: last_bit & in_valid & in_ready
RTL AS WRITTEN: last_bit & in_valid & in_ready
VERDICT: IDENTICAL -- the RTL is already minimal
w_no_error |  |  | projects/components/ecc-ip/bch/docs/bch_mas/ch02_blocks/02_syndrome_unit.md:109
w_no_error = (S_1 == 0) && (S_3 == 0) && ... && (S_2t-1 == 0)
rows = S_1_zero/S_rest_zero cols =
CHECK BY INSPECTION: Single 1-cell at (1,1): all odd syndromes zero means the block has no detectable errors and the decoder can bypass solve and Chien.
AXES
axis | defining expression |  | cite
S_1_zero | S_1 == 0 |  | projects/components/ecc-ip/bch/docs/bch_mas/ch02_blocks/02_syndrome_unit.md:109
S_rest_zero | (S_3 == 0) && ... && (S_2t-1 == 0) |  | projects/components/ecc-ip/bch/docs/bch_mas/ch02_blocks/02_syndrome_unit.md:109
DEPENDS ONLY ON: these two (a factoring of the t odd syndromes into S_1 and the rest). The evenness shortcut means even syndromes are derived, not inputs. No block-boundary or status signal gates the no-error decode.
-
00 | 0
01 | 0
11 | 1
10 | 0
DERIVED MINIMAL SOP: S_1_zero & S_rest_zero
RTL AS WRITTEN: S_1_zero & S_rest_zero
VERDICT: IDENTICAL -- the RTL is already minimal
w_correctable |  |  | projects/components/ecc-ip/bch/docs/bch_mas/ch02_blocks/05_decoder_core.md:127
w_correctable = (r_root_count == r_lambda_degree) && (r_lambda_degree <= T_BITS)
rows = root_count_match/degree_ok cols =
CHECK BY INSPECTION: Single 1-cell at (1,1): a block is correctable only when every root of Lambda is found (root count equals degree) and the degree is within the code's correction capability.
AXES
axis | defining expression |  | cite
root_count_match | r_root_count == r_lambda_degree |  | projects/components/ecc-ip/bch/docs/bch_mas/ch02_blocks/05_decoder_core.md:127
degree_ok | r_lambda_degree <= T_BITS |  | projects/components/ecc-ip/bch/docs/bch_mas/ch02_blocks/05_decoder_core.md:127
DEPENDS ONLY ON: these two. T_BITS is an elaboration constant; the root count and locator degree are produced by the Chien search and the solver. The original syndromes influence the result only through those two values.
-
00 | 0
01 | 0
11 | 1
10 | 0
DERIVED MINIMAL SOP: root_count_match & degree_ok
RTL AS WRITTEN: root_count_match & degree_ok
VERDICT: IDENTICAL -- the RTL is already minimal
w_flip_en[i] |  |  | projects/components/ecc-ip/bch/docs/bch_mas/ch02_blocks/04_chien_search.md:102
w_flip_en[i] = w_root[i] && w_correctable && !w_release_passthrough
rows = root/correctable cols = not_passthrough
CHECK BY INSPECTION: Single 1-cell at (1,1,1): a bit is flipped only at a root position, in a correctable block, when the block is not being passed through unchanged.
AXES
axis | defining expression |  | cite
root | w_root[i] = (Lambda(alpha^-i) == 0) |  | projects/components/ecc-ip/bch/docs/bch_mas/ch02_blocks/04_chien_search.md:102
correctable | w_correctable |  | projects/components/ecc-ip/bch/docs/bch_mas/ch02_blocks/05_decoder_core.md:127
not_passthrough | !w_release_passthrough |  | projects/components/ecc-ip/bch/docs/bch_mas/ch02_blocks/05_decoder_core.md:91
DEPENDS ONLY ON: these three. The root flag is per-position; correctable and release_passthrough are per-block qualifiers. No error value is computed — binary codes always flip.
| 0 | 1
00 | 0 | 0
01 | 0 | 0
11 | 1 | 0
10 | 0 | 0
DERIVED MINIMAL SOP: root & correctable & !not_passthrough
RTL AS WRITTEN: root & correctable & !not_passthrough
VERDICT: IDENTICAL -- the RTL is already minimal
w_release_passthrough |  |  | projects/components/ecc-ip/bch/docs/bch_mas/ch02_blocks/05_decoder_core.md:91
w_release_passthrough = w_uncorrectable ¦¦ w_frame_err
rows = uncorrectable/frame_err cols =
CHECK BY INSPECTION: 1s everywhere except (0,0): an uncorrectable block or a frame-error block leaves the buffer exactly as received (R2).
AXES
axis | defining expression |  | cite
uncorrectable | w_uncorrectable |  | projects/components/ecc-ip/bch/docs/bch_mas/ch02_blocks/05_decoder_core.md:126
frame_err | w_frame_err |  | projects/components/ecc-ip/bch/docs/bch_mas/ch02_blocks/01_encoder.md:164 / decoder analog
DEPENDS ONLY ON: these two. The pass-through decision is per-block; the Chien position and the individual root flags do not gate it. A block can be both uncorrectable and frame-erroneous, and the result is the same.
-
00 | 0
01 | 1
11 | 1
10 | 1
DERIVED MINIMAL SOP: frame_err ¦ uncorrectable
RTL AS WRITTEN: uncorrectable ¦ frame_err
VERDICT: IDENTICAL -- the RTL is already minimal

## Contract posture
Pre-RTL citation posture
The workbook cites the MAS pages where the intended expressions are
written verbatim. When RTL lands, every MAS citation is re-pointed at
the relevant .sv file:line and verify_citations will catch drift.
Citation migration plan |  |  | MAS pages -> RTL files
All verdicts render NOT CHECKED until the RTL citations land.
MAS page | current citation target | future RTL target
Encoder core | projects/components/ecc-ip/bch/docs/bch_mas/ch02_blocks/01_encoder.md | rtl/bch_encoder_core.sv
Syndrome unit | projects/components/ecc-ip/bch/docs/bch_mas/ch02_blocks/02_syndrome_unit.md | rtl/bch_syndrome_unit.sv
Chien search | projects/components/ecc-ip/bch/docs/bch_mas/ch02_blocks/04_chien_search.md | rtl/bch_chien_search.sv
Decoder core | projects/components/ecc-ip/bch/docs/bch_mas/ch02_blocks/05_decoder_core.md | rtl/bch_decoder_core.sv
Core signals | projects/components/ecc-ip/bch/docs/bch_mas/ch03_interfaces/01_core_signals.md | rtl/bch_encoder_core.sv / rtl/bch_decoder_core.sv