## FIFO Depth Calculator
ASYNC FIFO DEPTH CALCULATOR (v2)
Worst-case sizing with drift, synchronizer margin, and encoding-aware depth output
INPUT PARAMETERS
| Write Frequency, fA (MHz) | 80
| Write Freq Tolerance (±MHz) | 0
| Read Frequency, fB (MHz) | 50
| Read Freq Tolerance (±MHz) | 0
| Burst Length (# items) | 120
| Write Idle Cycles (per write) | 0
| Read Idle Cycles (per read) | 0
| Synchronizer Stages (N_FLOP_CROSS) | 2
WORST-CASE FREQUENCIES
Max Write Freq (MHz):
Min Read Freq (MHz):
CALCULATIONS
Write Time per Item (ns):
Total Write Time (ns):
Read Time per Item (ns):
Items Read in Write Period:
Raw Depth (burst - reads):
STEADY-STATE CHECK
Write Rate (Mwords/s):
Read Rate (Mwords/s):
Steady-state OK?
REQUIRED FIFO DEPTH
Raw depth (formula):
+ Sync margin (N_FLOP_CROSS):
Total depth needed:
Johnson FIFO depth (round up to even):
Gray FIFO depth (round up to power of 2):
Johnson savings vs Gray (slots):
Johnson savings vs Gray (%):
NOTES
Worst-case drift: Max_Write = fA + tol_A (fastest writer), Min_Read = fB - tol_B (slowest reader).
Items_Read uses INT (floor), which is the conservative direction (smaller reads -> larger depth).
Sync margin: full flag lags real fill by N_FLOP_CROSS write clocks. Some sources use 2x; this sheet uses 1x.
Encoding choice:
- Gray-coded FIFO (fifo_async) : depth must be a power of 2.
- Johnson-coded FIFO (fifo_async_div2
or gaxi_fifo_async) : depth must be even (any).
Idle cycles: N idle cycles means each transfer takes (1+N) clocks.
50% duty = 1 idle, 25% duty = 3 idle, 100% duty = 0 idle.
Steady-state: if write rate > read rate on average, depth cannot fix it - back-pressure required.
First-word latency: this sheet assumes reader starts in the same cycle as the first write.
Add 1 if the FIFO starts empty and reads must wait for the first item to land.

## Example Cases
EXAMPLE CASES (recomputed from v2 formula)
Case | fA | fB | Burst | W_Idle | R_Idle | fA_Tol | fB_Tol | N_Sync | Raw | +Sync | Johnson | Gray | Notes
1 | 80 | 50 | 120 | 0 | 0 | 0 | 0 | 2 |  |  |  |  | Baseline (no drift, no idle)
2 | 80 | 50 | 120 | 0 | 0 | 10 | 0 | 2 |  |  |  |  | fA drifts +10 MHz
3 | 80 | 50 | 120 | 0 | 0 | 0 | 5 | 2 |  |  |  |  | fB drifts -5 MHz
4 | 80 | 50 | 120 | 0 | 0 | 10 | 5 | 2 |  |  |  |  | Both drift
5 | 100 | 90 | 120 | 0 | 0 | 5 | 5 | 2 |  |  |  |  | Close freqs with drift
6 | 50 | 50 | 120 | 1 | 3 | 0 | 0 | 2 |  |  |  |  | Equal freq, idle cycles
7 | 50 | 50 | 120 | 1 | 3 | 2 | 2 | 2 |  |  |  |  | Equal + drift + idle
8 | 30 | 50 | 120 | 1 | 3 | 0 | 0 | 2 |  |  |  |  | fA < fB (read drains it)
9 | 200 | 100 | 256 | 0 | 0 | 0 | 0 | 3 |  |  |  |  | Wide bus stream-style (200->100 MHz)
10 | 80 | 50 | 120 | 0 | 0 | 10 | 0 | 3 |  |  |  |  | Same as #2 with 3-stage sync
NOTE: The prior workbook had "Expected Depth" values for drift cases that did not
match its own formula. These columns are now driven by the formula directly.

## Reference
ASYNC FIFO DEPTH SIZING - CHEAT SHEET
THE CORE FORMULA
depth >= burst * (1 - read_rate / write_rate)
rate = freq * duty (Mwords/s)
duty = 1 / (1 + idle_cycles)
WORST-CASE DRIFT
max_write_freq = fA + tol_A (fastest writer fills fastest)
min_read_freq = fB - tol_B (slowest reader drains slowest)
SYNCHRONIZER LATENCY
full flag deassert lags real reads by N_FLOP_CROSS write clocks.
Add N_FLOP_CROSS (some sources 2x) to depth.
ENCODING vs DEPTH CONSTRAINT
fifo_async (Gray) : depth MUST be power of 2
fifo_async_div2 (Johnson) : depth MUST be even
gaxi_fifo_async (Johnson) : depth MUST be even
AREA SAVINGS - JOHNSON vs GRAY
When the computed depth lands between two powers of two,
Johnson saves (2^ceil(log2(d)) - even_round(d)) * DATA_WIDTH bits.
Example: d=20, width=1024 -> Gray 32 vs Johnson 20 = 12,288 bits (38%) saved.
STEADY-STATE SANITY
If avg_write_rate > avg_read_rate, NO depth is enough.
Need backpressure (full handshake) or rate matching.
INTERVIEW CHECKLIST
1. Restate in rate terms.
2. Apply worst-case drift.
3. Add sync margin.
4. Round per encoding (pow2 for Gray, even for Johnson).
5. Sanity-check steady-state.
6. Flag if back-to-back bursts violate steady-state.