## characterization
metric | TT_500MHz | TT_750MHz | TT_1000MHz | FF_500MHz | FF_750MHz | FF_1000MHz | SS_500MHz | SS_750MHz | SS_1000MHz
Period (ps) | 2000 | 1333.3 | 1000 | 2000 | 1333.3 | 1000 | 2000 | 1333.3 | 1000
Clock-to-Out (Tcq + Tsu, ps) | 16.59 | 16.59 | 16.59 | 10.53 | 10.53 | 10.53 | 22.73 | 22.73 | 22.73
Max combinational levels per cycle
Max NAND levels | 273 | 181 | 135 | 335 | 223 | 166 | 172 | 114 | 85
Max XOR levels | 74 | 49 | 36 | 124 | 82 | 61 | 49 | 33 | 24
Max MUX levels | 121 | 80 | 60 | 180 | 120 | 89 | 79 | 52 | 39
Max CARRY levels | 64 | 42 | 31 | 94 | 63 | 47 | 43 | 28 | 21
Max MULT levels (PROXY for mixed-bag logic) | 66 | 43 | 32 | 91 | 60 | 45 | 52 | 35 | 26
Max GRAY_CTR levels | 33 | 22 | 16 | 29 | 19 | 14 | 21 | 14 | 10
Max QUEUE levels | 171 | 113 | 84 | 49 | 32 | 24 | 36 | 24 | 18
Per-level gate delay (ps) - freq-independent
per NAND delay (ps) | 7.25 | 7.25 | 7.25 | 5.93 | 5.93 | 5.93 | 11.47 | 11.47 | 11.47
per XOR delay (ps) | 26.77 | 26.77 | 26.77 | 16.01 | 16.01 | 16.01 | 39.69 | 39.69 | 39.69
per MUX delay (ps) | 16.29 | 16.29 | 16.29 | 11 | 11 | 11 | 24.97 | 24.97 | 24.97
per CARRY delay (ps) | 30.77 | 30.77 | 30.77 | 20.97 | 20.97 | 20.97 | 45.22 | 45.22 | 45.22
per MULT delay (ps) (PROXY) | 29.95 | 29.95 | 29.95 | 21.75 | 21.75 | 21.75 | 37.44 | 37.44 | 37.44
per GRAY_CTR delay (ps) | 58.44 | 58.44 | 58.44 | 66.65 | 66.65 | 66.65 | 90.34 | 90.34 | 90.34
per QUEUE delay (ps) | 11.57 | 11.57 | 11.57 | 40.17 | 40.17 | 40.17 | 54.23 | 54.23 | 54.23
Reference single-point delays (ps) - degenerate slope, no per-level number
INV flop-to-flop delay (ps) | 14.47 | 14.47 | 14.47 | 12.22 | 12.22 | 12.22 | 22.33 | 22.33 | 22.33
CLK_DIV flop-to-flop delay (ps) | 21.05 | 21.05 | 21.05 | 16.61 | 16.61 | 16.61 | 31.29 | 31.29 | 31.29
Wire delay per mm by metal layer (buffered route, ps/mm) - cross-partition route estimate
M2/M3 (local / intermediate) | 120 | 120 | 120 | 96 | 96 | 96 | 156 | 156 | 156
M4/M5 (semi-global) | 65 | 65 | 65 | 52 | 52 | 52 | 84.5 | 84.5 | 84.5
M6/M7 (global) | 40 | 40 | 40 | 32 | 32 | 32 | 52 | 52 | 52
M8/M9 (thick) | 22 | 22 | 22 | 17.6 | 17.6 | 17.6 | 28.6 | 28.6 | 28.6
Notes
Probe corner_freq columns are independent measurements (see Per-level table above).
Tflop = Tcq + Tsu derived from NAND chain two-point probe (LEVELS={3,6}).
max_levels = floor((period_ps - Tflop) / per_level_delay).
** When the critical path is a mixed bag of cells (typical for datapath / FSM next-state / arbitration logic), use the MULT per-level number. It bakes in AND / XOR / full-adder / carry mix.
INV: ABC's strash collapses inverter pairs across the chain, so lev doesn't change between probe sizes - per-level slope is degenerate. Single-point delay is reported in the reference table.
CLK_DIV: critical path is intra-stage (counter + pickoff), so NUM_STAGES doesn't move lev. Single-point delay is reported in the reference table.
Wire delays are 7nm industry rule-of-thumb for buffered routes; the ASAP7 NLDM ships no wire_load table so ABC measured gate delay only. For partition-to-partition output budgeting, look up the destination metal layer and multiply by route length (mm).
Raw probe data is in work/timing_char_data.csv. Reproducer is work/timing_char_sweep.py.

## building blocks
block | P1 | P2 | P3 | P4 | P5 | P6 | params | flop_count | NAND_eq_gates | in MUX lv | in NAND lv | data->D TT (ps) | data->D FF (ps) | data->D SS (ps) | out MUX lv | out NAND lv | flop->out TT (ps) | flop->out FF (ps) | flop->out SS (ps) | fmax TT (MHz) | fmax FF (MHz) | fmax SS (MHz) | notes
SRAMs
SRAM (raw macro) | P1: 512; P2: 512 | P1=W, P2=D | 0 |  | 0 | 1 |  |  |  | 0 | 1 | [6 empty] | SRAM macro (single-port, synchronous read). Storage = W*D bits goes to the macro, not flop count. Read latency = 1 cycle (data appears next clock). Replace this row's per-bit delay with vendor SRAM datasheet for accurate timing.
gaxi_fifo_sync (REG=1, SRAM-backed) | P1: 512; P2: 512 | P1=W, P2=D |  |  | 0 | 1 |  |  |  | 0 | 1 | [6 empty] | REGISTERED=1 + MEM_STYLE=BRAM: storage is in an SRAM/BRAM macro, not flops. Used only by SRAM controller units in STREAM/RAPIDS. Storage bits = W*D. fmax is limited by the SRAM macro clock-to-Q, not by std-cell timing.
Building Blocks
gaxi_skid_buffer | P1: 1; P2: 2 | P1=W, P2=D |  |  | 1 | 1 |  |  |  | 0 | 0 | [6 empty] | Skid buffer outputs come straight from the head flop Q - no output muxing. Input side has the bypass MUX2. Flops = W*D storage + D valid + 2 control.
gaxi_fifo_sync (REG=0) | P1: 1; P2: 2 | P1=W, P2=D |  |  | 1 | 2 |  |  |  |  | 0 | [6 empty] | Output critical path is the READ mux tree, depth=log2(D). Flops = W*D storage + 3*log2(D) ptrs/count + 1 state. Default FIFO in STREAM/RAPIDS (non-SRAM-backed).
arbiter_round_robin | P1: 2 | P1=N |  |  | 0 | 1 |  |  |  |  | 1 | [6 empty] | Priority encoder is log2(N) MUX levels on the OUTPUT side (req -> encode -> gnt). Flops = N (last-grant tracker) + 2.
axi4_master_rd | 32 | 32 | 4 | 1 | 2 | 2 | P1=AW, P2=DW, P3=IW, P4=UW, P5=SKID_AR, P6=SKID_R |  |  | 1 | 1 |  |  |  | 1 | 1 | [6 empty] | Two skid buffers in series (AR + R). Input bypass MUX2 + output select MUX2. Flops scale with SKID_AR*ARw + SKID_R*Rw.
axi4_master_wr | 32 | 32 | 4 | 1 | 2 | 2 | P1=AW, P2=DW, P3=IW, P4=UW, P5=SKID_AW, P6=SKID_W |  |  | 1 | 1 |  |  |  | 1 | 1 | [6 empty] | Three skid buffers (AW + W + B); SKID_B fixed at 2 in this row. Input bypass + output select MUXes; both are 1 level.
SRAM storage size reference
SRAM raw macro: storage bits = W * D = | P4: bits =; P6: KB
FIFO REG=1 SRAM-backed: storage bits = W * D = | P4: bits =; P6: KB
Cell coding
Yellow = editable param
Grey = derived formula
data->D = critical combinational delay on the path that loads the downstream flop. Compare against (period - Tflop) to size for a freq.
Estimates are first-order: structural flop/gate counts + characterization per-level delays. Treat them as design-time SWAGs, not post-synth truth.
REG=1 SRAM-backed FIFO is only used by SRAM controller units in STREAM/RAPIDS (sram_controller_unit, src/snk_sram_controller_unit_beats). Everywhere else uses REG=0 - that's why the Building Blocks section lists only the REG=0 variant.

## stream
FUB | port | dir | building block crossed | MUX lv | NAND lv | source/sink flop or BB port | local delay TT (ps) | local delay FF (ps) | local delay SS (ps) | places it goes (consumer / producer)
stream_latency_bridge
stream_latency_bridge | s_valid | in |  | 1 | 1 | r_drain_ip flop D |  |  |  | from u_channel_fifo.rd_valid in sram_controller_unit
stream_latency_bridge | s_data[DW-1:0] | in | gaxi_fifo_sync | 0 | 0 | u_skid_buffer.wr_data |  |  |  | from u_channel_fifo.rd_data
stream_latency_bridge | s_ready | out |  | 1 | 2 | comb of skid count + drain |  |  |  | to u_channel_fifo.rd_ready
stream_latency_bridge | m_valid | out | gaxi_fifo_sync | 0 | 0 | u_skid_buffer.rd_valid |  |  |  | to axi_write_engine.sram_rd_valid
stream_latency_bridge | m_data[DW-1:0] | out | gaxi_fifo_sync | 0 | 0 | u_skid_buffer.rd_data |  |  |  | to axi_write_engine.sram_rd_data
stream_latency_bridge | m_ready | in | gaxi_fifo_sync | 0 | 0 | u_skid_buffer.rd_ready |  |  |  | from axi_write_engine.sram_rd_ready
stream_latency_bridge | occupancy[2:0] | out | gaxi_fifo_sync | 0 | 0 | u_skid_buffer.count |  |  |  | to scheduler (drain-IP backpressure)
stream_alloc_ctrl
stream_alloc_ctrl | wr_valid | in |  | 0 | 1 | r_wr_ptr flop D (+wr_size) |  |  |  | from axi_read_engine (allocate request)
stream_alloc_ctrl | wr_size[7:0] | in |  | 0 | 1 | r_wr_ptr adder input |  |  |  | from axi_read_engine
stream_alloc_ctrl | rd_valid | in |  | 0 | 1 | r_rd_ptr flop D |  |  |  | from sram_controller_unit (release event)
stream_alloc_ctrl | space_free[AW:0] | out |  | 0 | 0 | r_space_free (registered) |  |  |  | to axi_read_engine (sram_alloc_space_free)
stream_alloc_ctrl | wr_full | out |  | 0 | 1 | comb of r_space_free |  |  |  | to axi_read_engine (back-pressure)
stream_alloc_ctrl | wr_almost_full | out |  | 0 | 1 | comb of r_space_free |  |  |  | to axi_read_engine (threshold)
stream_alloc_ctrl | rd_empty | out |  | 0 | 1 | comb of r_space_free |  |  |  | unused (debug)
stream_drain_ctrl
stream_drain_ctrl | wr_valid | in |  | 0 | 1 | r_wr_ptr flop D |  |  |  | from u_channel_fifo handshake in sram_controller_unit
stream_drain_ctrl | rd_valid | in |  | 0 | 1 | r_rd_ptr flop D (+rd_size) |  |  |  | from axi_write_engine (drain reservation)
stream_drain_ctrl | rd_size[7:0] | in |  | 0 | 1 | r_rd_ptr adder input |  |  |  | from axi_write_engine
stream_drain_ctrl | data_available[AW:0] | out |  | 0 | 0 | r_data_available (registered) |  |  |  | to axi_write_engine
stream_drain_ctrl | rd_empty | out |  | 0 | 1 | comb of r_data_available |  |  |  | to axi_write_engine (no data)
stream_drain_ctrl | wr_full | out |  | 0 | 1 | comb of r_data_available |  |  |  | to sram_controller_unit (back-pressure)
sram_controller_unit
sram_controller_unit | axi_rd_alloc_req | in |  | 0 | 1 | alloc_ctrl.wr_valid |  |  |  | from axi_read_engine (reserve burst space)
sram_controller_unit | axi_rd_alloc_size[7:0] | in |  | 0 | 0 | alloc_ctrl.wr_size |  |  |  | from axi_read_engine
sram_controller_unit | axi_rd_alloc_space_free[AW:0] | out |  | 0 | 0 | alloc_ctrl.space_free |  |  |  | to axi_read_engine
sram_controller_unit | axi_rd_sram_valid | in | gaxi_fifo_sync | 0 | 0 | u_channel_fifo.wr_valid |  |  |  | from axi_read_engine (write data into SRAM FIFO)
sram_controller_unit | axi_rd_sram_data[DW-1:0] | in | gaxi_fifo_sync | 0 | 0 | u_channel_fifo.wr_data |  |  |  | from axi_read_engine
sram_controller_unit | axi_rd_sram_ready | out | gaxi_fifo_sync | 0 | 0 | u_channel_fifo.wr_ready |  |  |  | to axi_read_engine
sram_controller_unit | axi_wr_sram_valid | out | gaxi_fifo_sync | 0 | 0 | u_latency_bridge.m_valid |  |  |  | to axi_write_engine
sram_controller_unit | axi_wr_sram_data[DW-1:0] | out | gaxi_fifo_sync | 0 | 0 | u_latency_bridge.m_data |  |  |  | to axi_write_engine
sram_controller_unit | axi_wr_sram_ready | in |  | 0 | 0 | u_latency_bridge.m_ready |  |  |  | from axi_write_engine
sram_controller_unit | wr_drain_req | in |  | 0 | 1 | drain_ctrl.rd_valid |  |  |  | from axi_write_engine
sram_controller
sram_controller | ch_alloc_req[N-1:0] | in |  | 1 | 1 | per-ch sram_controller_unit |  |  |  | from axi_read_engine (N-channel fan-out)
sram_controller | ch_alloc_space_free[N-1:0][AW:0] | out |  | 1 | 0 | per-ch alloc.space_free |  |  |  | to axi_read_engine
sram_controller | ch_rd_valid[N-1:0] | in |  | 1 | 1 | per-ch SRAM FIFO wr |  |  |  | from axi_read_engine
sram_controller | ch_wr_valid[N-1:0] | out |  | 1 | 0 | per-ch SRAM FIFO read |  |  |  | to axi_write_engine
sram_controller | ch_wr_data[N-1:0][DW-1:0] | out |  | 1 | 0 | per-ch fifo rd_data |  |  |  | to axi_write_engine
perf_profiler
perf_profiler | channel_idle[N-1:0] | in |  | 1 | 1 | edge-detect flops |  |  |  | from scheduler (per-ch idle state)
perf_profiler | cfg_enable | in |  | 0 | 1 | control flop |  |  |  | from APB CSR
perf_profiler | cfg_clear | in |  | 0 | 1 | FIFO reset path |  |  |  | from APB CSR
perf_profiler | perf_fifo_rd | in | gaxi_fifo_sync | 0 | 0 | u_perf_fifo.rd_valid |  |  |  | from APB CSR pop strobe
perf_profiler | perf_fifo_data_low[31:0] | out | gaxi_fifo_sync | 0 | 0 | u_perf_fifo.rd_data[31:0] |  |  |  | to APB CSR (host read)
perf_profiler | perf_fifo_data_high[31:0] | out | gaxi_fifo_sync | 0 | 0 | u_perf_fifo.rd_data[63:32] |  |  |  | to APB CSR
perf_profiler | perf_fifo_empty | out | gaxi_fifo_sync | 0 | 0 | u_perf_fifo empty flag |  |  |  | to APB CSR
perf_profiler | perf_fifo_count[15:0] | out | gaxi_fifo_sync | 0 | 0 | u_perf_fifo.count |  |  |  | to APB CSR
apbtodescr
apbtodescr | apb_cmd_valid | in |  | 0 | 1 | r_apb_cmd_valid |  |  |  | from APB master
apbtodescr | apb_cmd_addr[ADDR_WIDTH-1:0] | in |  | 0 | 1 | address decoder |  |  |  | from APB master
apbtodescr | apb_cmd_wdata[DATA_WIDTH-1:0] | in |  | 1 | 1 | per-ch desc address mux |  |  |  | from APB master (descriptor pointer write)
apbtodescr | apb_cmd_ready | out |  | 0 | 1 | comb (FIFO ready AND) |  |  |  | to APB master
apbtodescr | apb_rsp_valid | out |  | 0 | 1 | rsp pipeline flop |  |  |  | to APB master
apbtodescr | desc_apb_valid[N-1:0] | out |  | 1 | 1 | per-ch valid demux |  |  |  | to descriptor_engine[N] (kick-off)
apbtodescr | desc_apb_addr[N-1:0][DA-1:0] | out |  | 0 | 0 | per-ch addr flops |  |  |  | to descriptor_engine[N] (initial descriptor pointer)
apbtodescr | desc_apb_ready[N-1:0] | in |  | 1 | 1 | per-ch desc_engine ack |  |  |  | from descriptor_engine[N]
descriptor_engine
descriptor_engine | desc_apb_valid | in |  | 0 | 1 | r_state IDLE -> FETCH |  |  |  | from apbtodescr (kick-off)
descriptor_engine | desc_apb_addr[DA-1:0] | in |  | 0 | 0 | r_desc_addr flop |  |  |  | from apbtodescr
descriptor_engine | desc_axi_ar_* | out | gaxi_skid_buffer | 0 | 0 | AR skid head Q |  |  |  | to scheduler_group desc_axi master
descriptor_engine | desc_axi_r_* | in | gaxi_skid_buffer | 0 | 0 | R skid input |  |  |  | from scheduler_group desc_axi master
descriptor_engine | descriptor_valid | out | gaxi_fifo_sync | 0 | 0 | i_descriptor_fifo.rd_valid |  |  |  | to scheduler (descriptor dispatch)
descriptor_engine | descriptor_data[256-1:0] | out | gaxi_fifo_sync | 0 | 0 | i_descriptor_fifo.rd_data |  |  |  | to scheduler
descriptor_engine | descriptor_ready | in | gaxi_fifo_sync | 0 | 0 | i_descriptor_fifo.rd_ready |  |  |  | from scheduler
scheduler
scheduler | descriptor_valid | in |  | 0 | 1 | r_state IDLE -> RUN |  |  |  | from descriptor_engine
scheduler | descriptor_data[256-1:0] | in |  | 0 | 0 | r_descriptor latch |  |  |  | from descriptor_engine
scheduler | axi_rd_req_valid | out |  | 0 | 1 | r_axi_rd_req state |  |  |  | to axi_read_engine (per-channel request)
scheduler | axi_rd_req_addr[63:0] | out |  | 0 | 0 | r_src_addr+offset |  |  |  | to axi_read_engine
scheduler | axi_wr_req_valid | out |  | 0 | 1 | r_axi_wr_req state |  |  |  | to axi_write_engine
scheduler | axi_wr_req_addr[63:0] | out |  | 0 | 0 | r_dst_addr+offset |  |  |  | to axi_write_engine
scheduler | ch_idle | out |  | 0 | 1 | r_state == IDLE |  |  |  | to perf_profiler
scheduler | ch_done_strobe | out |  | 0 | 1 | r_state -> DONE pulse |  |  |  | to monbus_reporter
scheduler | monbus_pkt | out |  | 0 | 1 | event-encode comb |  |  |  | to monbus group / reporter
axi_read_engine
axi_read_engine | sched_req_valid[N-1:0] | in |  | 1 | 1 | u_arbiter (CLIENTS=N) |  |  |  | from scheduler[N] (per-channel)
axi_read_engine | sched_req_addr[N-1:0][63:0] | in |  | 1 | 0 | u_arbiter granted addr mux |  |  |  | from scheduler[N]
axi_read_engine | m_axi_ar_* | out | gaxi_skid_buffer | 0 | 0 | u_rd_axi_skid (AR side) |  |  |  | to AXI4 master read system bus
axi_read_engine | m_axi_r_* | in | gaxi_skid_buffer | 0 | 0 | u_rd_axi_skid (R side) |  |  |  | from AXI4 master read system bus
axi_read_engine | sram_alloc_req[N-1:0] | out |  | 0 | 1 | per-ch alloc req gen |  |  |  | to sram_controller_unit[N] (reserve burst space)
axi_read_engine | sram_alloc_space_free[N-1:0][AW:0] | in |  | 1 | 0 | per-ch space cmp |  |  |  | from sram_controller_unit[N]
axi_read_engine | sram_wr_valid[N-1:0] | out |  | 1 | 0 | post-arbiter demux |  |  |  | to sram_controller_unit[N].wr
axi_read_engine | sram_wr_data[DW-1:0] | out |  | 0 | 0 | R-skid data wire |  |  |  | to sram_controller_unit[N].wr (channel-id muxed)
axi_write_engine
axi_write_engine | sched_req_valid[N-1:0] | in |  | 1 | 1 | arbiter granted |  |  |  | from scheduler[N]
axi_write_engine | sched_req_addr[N-1:0][63:0] | in |  | 1 | 0 | arbiter granted addr |  |  |  | from scheduler[N]
axi_write_engine | sram_rd_valid[N-1:0] | in |  | 1 | 1 | drain ready cmp |  |  |  | from sram_controller_unit[N] (data ready)
axi_write_engine | sram_rd_data[N-1:0][DW-1:0] | in |  | 1 | 0 | per-ch read mux |  |  |  | from sram_controller_unit[N]
axi_write_engine | sram_drain_req[N-1:0] | out |  | 0 | 1 | drain reservation gen |  |  |  | to sram_controller_unit[N]
axi_write_engine | m_axi_aw_* | out | gaxi_skid_buffer | 0 | 0 | u_wr_axi_skid (AW side) |  |  |  | to AXI4 master write system bus
axi_write_engine | m_axi_w_* | out | gaxi_skid_buffer | 0 | 0 | u_wr_axi_skid (W side) |  |  |  | to AXI4 master write system bus
axi_write_engine | m_axi_b_* | in | gaxi_skid_buffer | 0 | 0 | u_wr_axi_skid (B side) |  |  |  | from AXI4 master write system bus
axi_write_engine | u_b_phase_txn_fifo wr | internal | gaxi_fifo_sync | 0 | 0 | b-phase txn capture |  |  |  | B-phase awaiting response
axi_write_engine | u_w_phase_txn_fifo wr | internal | gaxi_fifo_sync | 0 | 0 | w-phase txn capture |  |  |  | W-phase awaiting last-beat
Methodology
One row per port (or significant internal handshake) per FUB. Hand-walked from the RTL.
MUX lv / NAND lv = combinational gate-equivalents on the path within this FUB only - between the port and its nearest flop.
When a port enters/exits a building block (gaxi_fifo_sync, gaxi_skid_buffer), the BB internal cost is captured on the 'building blocks' sheet - no double-counting here.
'places it goes' lists the concrete consumer/producer in the wider STREAM hierarchy (stream_core / scheduler_group / APB CSR / system AXI bus).
AXI bus signals (m_axi_ar_*, m_axi_r_*, m_axi_aw_*, m_axi_w_*, m_axi_b_*) are summarized as channel groups for brevity; each is a set of skid buffer outputs whose detailed cost is in the building blocks 'gaxi_skid_buffer' / 'axi4_master_rd/wr' rows.