## FIFO Depth Calculator
ASYNC FIFO DEPTH CALCULATOR (v2)
Worst-case sizing with synchronizer margin and encoding-aware depth output
INPUT PARAMETERS
| Write Frequency, fA (MHz) | 80
| Read Frequency, fB (MHz) | 50
| Burst Length (# items) | 120
| Write Idle Cycles (per write) | 0
| Read Idle Cycles (per read) | 0
| Synchronizer Stages (N_FLOP_CROSS) | 2
CALCULATIONS
Write Time per Item (ns):
Total Write Time (ns):
Read Time per Item (ns):
Items Read in Write Period:
Raw Depth (burst - reads):
STEADY-STATE CHECK
Write Rate (Mwords/s):
Read Rate (Mwords/s):
Steady-state OK?
REQUIRED FIFO DEPTH
Raw depth (formula):
+ Sync margin (N_FLOP_CROSS):
Total depth needed:
Gray depth (USE_JOHNSON=0, round up to power of 2):
Johnson depth (USE_JOHNSON=1, round up to even):
Johnson savings vs Gray (slots):
Johnson savings vs Gray (%):
NOTES
Items_Read uses INT (floor), which is the conservative direction (fewer reads -> larger depth).
Sync margin: the full flag lags real fill by N_FLOP_CROSS write clocks. Some sources use 2x; this sheet uses 1x.
Encoding is chosen by the USE_JOHNSON parameter, on both fifo_async (rtl/common) and gaxi_fifo_async (rtl/amba/gaxi):
USE_JOHNSON=0 (default) -> Gray pointers, DEPTH must be a power of 2.
USE_JOHNSON=1 -> Johnson pointers, DEPTH must be even.
An illegal combination (Gray with a non-power-of-2 depth) fails at elaboration, not silently.
Idle cycles: N idle cycles means each transfer takes (1+N) clocks.
100% duty = 0 idle, 50% duty = 1 idle, 25% duty = 3 idle.
Steady-state: if the average write rate exceeds the average read rate, no depth is enough - back-pressure is required.
First-word latency: this sheet assumes the reader starts in the same cycle as the first write.
Add 1 if the FIFO starts empty and reads must wait for the first item to land.
ON CLOCK DRIFT (deliberately not modelled):
Earlier versions of this sheet took +/- MHz frequency tolerances and applied a worst-case
max_write / min_read spread. That has been removed. Real crystal tolerance is ppm-level, and
over any bounded burst it moves the required depth by far less than a single slot - the
example cases were entering +/-10 MHz on 80 MHz (12.5%), which is not drift but a different
operating point. It also produced results that disagreed with the sheet's own formula.
If the two domains really can diverge enough to matter, that is a steady-state problem, not a
depth problem, and the STEADY-STATE CHECK above is what catches it; the fix is back-pressure.
To size for a worst case, enter the worst-case numbers directly: fastest fA, slowest fB.

## Example Cases
EXAMPLE CASES (recomputed from the v2 formula)
Case | fA | fB | Burst | W_Idle | R_Idle | N_Sync | Raw | +Sync | Gray | Johnson | Notes
1 | 80 | 50 | 120 | 0 | 0 | 2 |  |  |  |  | Baseline: 80 MHz writer into a 50 MHz reader
2 | 100 | 90 | 120 | 0 | 0 | 2 |  |  |  |  | Close frequencies - small residual depth
3 | 50 | 50 | 120 | 1 | 3 | 2 |  |  |  |  | Equal frequency, reader duty-limited by idle cycles
4 | 30 | 50 | 120 | 1 | 3 | 2 |  |  |  |  | fA < fB in Hz, but idle cycles invert it: 15 vs 12.5 Mwords/s, so depth is still needed
5 | 200 | 100 | 256 | 0 | 0 | 3 |  |  |  |  | Wide-bus stream style, 3-stage synchronizer
6 | 80 | 50 | 120 | 0 | 0 | 3 |  |  |  |  | Baseline with a 3-stage synchronizer (one more slot)
Drift columns (fA_Tol / fB_Tol) and the four drift-only cases were removed in this revision.
See the ON CLOCK DRIFT note on the calculator sheet. To size a worst case, enter worst-case fA and fB directly.

## Reference
ASYNC FIFO DEPTH SIZING - CHEAT SHEET
THE CORE FORMULA
depth >= burst * (1 - read_rate / write_rate)
rate = freq * duty (Mwords/s)
duty = 1 / (1 + idle_cycles)
SYNCHRONIZER LATENCY
The full flag deasserts N_FLOP_CROSS write clocks after the real read.
Add N_FLOP_CROSS to the depth (some sources use 2x).
ENCODING vs DEPTH CONSTRAINT
Both async FIFOs take a USE_JOHNSON parameter:
fifo_async (rtl/common) USE_JOHNSON=0 -> Gray, depth MUST be a power of 2
gaxi_fifo_async (rtl/amba/gaxi) USE_JOHNSON=1 -> Johnson, depth MUST be even
Gray is the default. An illegal pairing fails at elaboration rather than silently.
(The former standalone fifo_async_div2 has been retired; USE_JOHNSON replaces it.)
AREA SAVINGS - JOHNSON vs GRAY
When the computed depth lands between two powers of two,
Johnson saves (2^ceil(log2(d)) - even_round(d)) * DATA_WIDTH bits of storage.
Example: d=20, width=1024 -> Gray 32 vs Johnson 20 = 12,288 bits (38%) saved.
Against that, Johnson pointers are linear in depth where Gray pointers are log2,
so the pointer/synchroniser cost grows with depth. Johnson wins at modest depths
and wide data, which is exactly where non-power-of-2 sizing matters.
STEADY-STATE SANITY
If avg_write_rate > avg_read_rate, NO depth is enough.
Need back-pressure (full handshake) or rate matching.
CLOCK DRIFT
Not modelled, and deliberately so. Crystal tolerance is ppm-level and shifts the
required depth by well under one slot across any bounded burst. Drift that is large
enough to matter is a steady-state violation, which the check above already catches,
and its fix is back-pressure rather than a deeper FIFO.
To size for a worst case, enter the worst-case frequencies directly.
SIZING CHECKLIST
1. Restate the problem in rate terms (freq x duty).
2. Compute the raw depth from the burst and the rate ratio.
3. Add the synchronizer margin.
4. Round per encoding: power of 2 for Gray, even for Johnson.
5. Sanity-check steady state.
6. Flag whether back-to-back bursts violate steady state.