## README
STREAM write-engine illustrative budget
Purpose
Walk through the STREAM write engine end-to-end using real
module names, real-ish flop / NAND-gate counts, and SWAG
timing numbers, so the designer can SEE that the methodology
catches surprises BEFORE synthesis.
Sheets
1. timings -- per-structure card (Tcq, comb, Tsu,
flops, nand_gates), one row per
parameterised instance, plus slack
at periods 3 / 4 / 5 ns.
2. stream_write_eng -- 3 paths through the write engine.
Each row = one hop. regd_in flags
whether the hop starts a new
register-to-register segment. At
each segment close, total = Tcq +
sum(comb) + Tsu and slack is the
period minus total.
Why segments?
Mid-pipeline FUBs often consume a combinational input from
the previous stage (no intervening flop). The path budget
must chain those FUBs onto the same Tcq -> Tsu segment,
not treat each one as an independent hop. When regd_in is
False, this worksheet keeps the running comb total alive;
when regd_in is True, the previous segment closes and a
new one starts at the new source flop.
Editing rules
- Change the 'Period (ps)' cell at the top of
stream_write_eng to sweep frequency. Slack cells
recompute and the conditional formatting flips green/red.
- Add a hop: insert a row, fill in module token (must match
a row in 'timings'), regd_in flag, and notes.
- Add a structure: extend the TIMINGS table. The path
worksheet's VLOOKUPs pick it up on next recalc.
Caveats
- All numbers are illustrative SWAGs (5-nm-ish stdcells
assumed). Replace with real characterization output.
- FPGA characterization is the subject of a separate addendum
README; the methodology is the same but the numbers differ.

## timings
structure | params | flops | nand_gates | Tcq_ps | comb_ps | Tsu_ps | total_ps | slack @3ns ps | slack @4ns ps | slack @5ns ps | notes
gaxi_skid_buffer(D=2, W=64) | D=2 W=64 | 128 | 640 | 80 | 120 | 60 |  |  |  |  | skid; small AW/cmd payload
gaxi_skid_buffer(D=2, W=512) | D=2 W=512 | 1024 | 5120 | 80 | 130 | 60 |  |  |  |  | skid; full W datapath
gaxi_skid_buffer(D=2, W=8) | D=2 W=8 | 16 | 128 | 80 | 110 | 60 |  |  |  |  | skid; B response payload
gaxi_fifo_sync(D=8, W=64) | D=8 W=64 | 512 | 3200 | 90 | 220 | 70 |  |  |  |  | descriptor cmd fifo
gaxi_fifo_sync(D=4, W=8) | D=4 W=8 | 32 | 420 | 90 | 180 | 70 |  |  |  |  | B response fifo
arbiter_round_robin(N=8) | N=8 | 24 | 96 | 70 | 140 | 60 |  |  |  |  | channel RR arbiter
axi_gen_addr(AW=64) | AW=64 | 0 | 280 | 0 | 480 | 60 |  |  |  |  | comb burst-addr gen (no internal flop)
sram_read_mux(N=8, W=512) | N=8 W=512 | 512 | 4096 | 70 | 290 | 60 |  |  |  |  | 8:1 data mux at SRAM read
sram_drain_ctrl(NC=8) | NC=8 | 96 | 360 | 70 | 220 | 60 |  |  |  |  | per-channel drain bookkeeping
descriptor_decode | (comb) | 0 | 210 | 0 | 180 | 60 |  |  |  |  | comb decode of next descriptor
write_engine_fsm | S=4 | 18 | 120 | 70 | 150 | 60 |  |  |  |  | tiny FSM, 4 states
flop(W=64) | W=64 | 64 | 320 | 60 | 0 | 50 |  |  |  |  | register (Tcq + Tsu only)
flop(W=512) | W=512 | 512 | 2560 | 60 | 0 | 50 |  |  |  |  | register (Tcq + Tsu only)
mux(8:1, W=64) | M=8 W=64 | 0 | 448 | 0 | 150 | 50 |  |  |  |  | generic comb mux
adder(W=32) | W=32 | 0 | 96 | 0 | 485 | 50 |  |  |  |  | ripple adder

## stream_write_eng
Configuration
Period (ps) | 4000
Target freq (MHz)
step | module token | regd_in | Tcq_ps | comb_ps | Tsu_ps | seg_total_ps | seg_slack_ps | flops | nand_gates | notes
Path A: descriptor -> m_axi_aw (command)
desc reg out of scheduler | flop(W=64) | yes | [7 empty] | descriptor latched in scheduler FSM
descriptor_decode | descriptor_decode | no | [7 empty] | comb decode (NOT registered)
segment total
descriptor cmd FIFO push | gaxi_fifo_sync(D=8, W=64) | yes | [7 empty] | FIFO breaks the segment
RR channel select | arbiter_round_robin(N=8) | no | [7 empty] | comb arbiter output drives addr gen
burst addr gen | axi_gen_addr(AW=64) | no | [7 empty] | comb addr math (no flop)
segment total
AW skid push | gaxi_skid_buffer(D=2, W=64) | yes | [7 empty] | skid output drives m_axi_aw
segment total
Path B: SRAM read -> m_axi_w (data)
sram_drain_ctrl out | sram_drain_ctrl(NC=8) | yes | [7 empty] | registered drain ID
per-channel data mux | sram_read_mux(N=8, W=512) | no | [7 empty] | comb 8:1 mux into the W stream
segment total
W skid push | gaxi_skid_buffer(D=2, W=512) | yes | [7 empty] | skid output drives m_axi_w
segment total
Path C: m_axi_b -> b_done_q
B skid out | gaxi_skid_buffer(D=2, W=8) | yes | [7 empty] | skid output of m_axi_b
write_engine FSM | write_engine_fsm | no | [7 empty] | comb decode of B response
segment total
B response FIFO push | gaxi_fifo_sync(D=4, W=8) | yes | [7 empty] | B done event queued
segment total
GRAND TOTALS