## characterization
metric | TT_2000MHz | TT_2250MHz | TT_2500MHz | TT_2750MHz | TT_3000MHz | FF_2000MHz | FF_2250MHz | FF_2500MHz | FF_2750MHz | FF_3000MHz | SS_2000MHz | SS_2250MHz | SS_2500MHz | SS_2750MHz | SS_3000MHz
Period (ps) | 500 | 444.4 | 400 | 363.6 | 333.3 | 500 | 444.4 | 400 | 363.6 | 333.3 | 500 | 444.4 | 400 | 363.6 | 333.3
Clock-to-Out (Tcq + Tsu, ps) | 16.59 | 16.59 | 16.59 | 16.59 | 16.59 | 10.53 | 10.53 | 10.53 | 10.53 | 10.53 | 22.73 | 22.73 | 22.73 | 22.73 | 22.73
Max combinational levels per cycle
Max NAND levels | 66 | 58 | 52 | 47 | 43 | 82 | 73 | 65 | 59 | 54 | 41 | 36 | 32 | 29 | 27
Max XOR levels | 18 | 15 | 14 | 12 | 11 | 30 | 27 | 24 | 22 | 20 | 12 | 10 | 9 | 8 | 7
Max MUX levels | 29 | 26 | 23 | 21 | 19 | 44 | 39 | 35 | 32 | 29 | 19 | 16 | 15 | 13 | 12
Max CARRY levels | 15 | 13 | 12 | 11 | 10 | 23 | 20 | 18 | 16 | 15 | 10 | 9 | 8 | 7 | 6
Max MULT levels (PROXY for mixed-bag logic) | 16 | 14 | 12 | 11 | 10 | 22 | 19 | 17 | 16 | 14 | 12 | 11 | 10 | 9 | 8
Max GRAY_CTR levels | 8 | 7 | 6 | 5 | 5 | 7 | 6 | 5 | 5 | 4 | 5 | 4 | 4 | 3 | 3
Max QUEUE levels | 41 | 36 | 33 | 29 | 27 | 12 | 10 | 9 | 8 | 8 | 8 | 7 | 6 | 6 | 5
Per-level gate delay (ps) - freq-independent
per NAND delay (ps) | 7.25 | 7.25 | 7.25 | 7.25 | 7.25 | 5.93 | 5.93 | 5.93 | 5.93 | 5.93 | 11.47 | 11.47 | 11.47 | 11.47 | 11.47
per XOR delay (ps) | 26.77 | 26.77 | 26.77 | 26.77 | 26.77 | 16.01 | 16.01 | 16.01 | 16.01 | 16.01 | 39.69 | 39.69 | 39.69 | 39.69 | 39.69
per MUX delay (ps) | 16.29 | 16.29 | 16.29 | 16.29 | 16.29 | 11 | 11 | 11 | 11 | 11 | 24.97 | 24.97 | 24.97 | 24.97 | 24.97
per CARRY delay (ps) | 30.77 | 30.77 | 30.77 | 30.77 | 30.77 | 20.97 | 20.97 | 20.97 | 20.97 | 20.97 | 45.22 | 45.22 | 45.22 | 45.22 | 45.22
per MULT delay (ps) (PROXY) | 29.95 | 29.95 | 29.95 | 29.95 | 29.95 | 21.75 | 21.75 | 21.75 | 21.75 | 21.75 | 37.44 | 37.44 | 37.44 | 37.44 | 37.44
per GRAY_CTR delay (ps) | 58.44 | 58.44 | 58.44 | 58.44 | 58.44 | 66.65 | 66.65 | 66.65 | 66.65 | 66.65 | 90.34 | 90.34 | 90.34 | 90.34 | 90.34
per QUEUE delay (ps) | 11.57 | 11.57 | 11.57 | 11.57 | 11.57 | 40.17 | 40.17 | 40.17 | 40.17 | 40.17 | 54.23 | 54.23 | 54.23 | 54.23 | 54.23
Reference single-point delays (ps) - degenerate slope, no per-level number
INV flop-to-flop delay (ps) | 14.47 | 14.47 | 14.47 | 14.47 | 14.47 | 12.22 | 12.22 | 12.22 | 12.22 | 12.22 | 22.33 | 22.33 | 22.33 | 22.33 | 22.33
CLK_DIV flop-to-flop delay (ps) | 21.05 | 21.05 | 21.05 | 21.05 | 21.05 | 16.61 | 16.61 | 16.61 | 16.61 | 16.61 | 31.29 | 31.29 | 31.29 | 31.29 | 31.29
Design clocks - one row per clock; other sheets VLOOKUP by clock name
clock name | freq (MHz) | target corner | period (ps) | input delay 60% (ps) | output delay 40% (ps) | wire/hop (ps)
clk_main | 1000 | TT |  |  |  | 100
Wire delay per mm by metal layer (buffered route, ps/mm) - cross-partition route estimate
M2/M3 (local / intermediate) | 120 | 120 | 120 | 120 | 120 | 96 | 96 | 96 | 96 | 96 | 156 | 156 | 156 | 156 | 156
M4/M5 (semi-global) | 65 | 65 | 65 | 65 | 65 | 52 | 52 | 52 | 52 | 52 | 84.5 | 84.5 | 84.5 | 84.5 | 84.5
M6/M7 (global) | 40 | 40 | 40 | 40 | 40 | 32 | 32 | 32 | 32 | 32 | 52 | 52 | 52 | 52 | 52
M8/M9 (thick) | 22 | 22 | 22 | 22 | 22 | 17.6 | 17.6 | 17.6 | 17.6 | 17.6 | 28.6 | 28.6 | 28.6 | 28.6 | 28.6
Notes
Probe corner_freq columns are independent measurements (see Per-level table above).
Tflop = Tcq + Tsu derived from NAND chain two-point probe (LEVELS={3,6}).
max_levels = floor((period_ps - Tflop) / per_level_delay).
** When the critical path is a mixed bag of cells (typical for datapath / FSM next-state / arbitration logic), use the MULT per-level number. It bakes in AND / XOR / full-adder / carry mix.
INV: ABC's strash collapses inverter pairs across the chain, so lev doesn't change between probe sizes - per-level slope is degenerate. Single-point delay is reported in the reference table.
CLK_DIV: critical path is intra-stage (counter + pickoff), so NUM_STAGES doesn't move lev. Single-point delay is reported in the reference table.
Wire delays are 7nm industry rule-of-thumb for buffered routes; the ASAP7 NLDM ships no wire_load table so ABC measured gate delay only. For partition-to-partition output budgeting, look up the destination metal layer and multiply by route length (mm).
Raw probe data is in work/timing_char_data.csv. Reproducer is work/timing_char_sweep.py.

## building blocks
block | P1 | P2 | P3 | P4 | P5 | P6 | params | flop_count | NAND_eq_gates | in MUX lv | in NAND lv | data->D TT (ps) | data->D FF (ps) | data->D SS (ps) | out MUX lv | out NAND lv | flop->out TT (ps) | flop->out FF (ps) | flop->out SS (ps) | fmax TT (MHz) | fmax FF (MHz) | fmax SS (MHz) | clock | target period (ps) | target corner | target data->D (ps) | target flop->out (ps) | delay_in (ps) | delay_out (ps) | slack (ps) | notes
CONFIG | P1: Each row's 'clock' cell (col X) holds a name from characterization's Design clocks table. Period, corner, input 60%, output 40% are all VLOOKUP'd per row. Change the table entry to plan a new freq/corner and watch the slack column flip from negative (fail) to positive (pass).
SRAMs
SRAM (raw macro) | P1: 512; P2: 512 | P1=W, P2=D | 0 |  | 0 | 1 |  |  |  | 0 | 1 | [6 empty] | clk_main | [7 empty] | SRAM macro (single-port, synchronous read). Storage = W*D bits goes to the macro, not flop count. Read latency = 1 cycle (data appears next clock). Replace this row's per-bit delay with vendor SRAM datasheet for accurate timing.
gaxi_fifo_sync (REG=1, SRAM-backed) | P1: 512; P2: 512 | P1=W, P2=D |  |  | 0 | 1 |  |  |  | 0 | 1 | [6 empty] | clk_main | [7 empty] | REGISTERED=1 + MEM_STYLE=BRAM: storage is in an SRAM/BRAM macro, not flops. Used only by SRAM controller units in STREAM/RAPIDS. Storage bits = W*D. fmax is limited by the SRAM macro clock-to-Q, not by std-cell timing.
Building Blocks
gaxi_skid_buffer | P1: 1; P2: 2 | P1=W, P2=D |  |  | 1 | 1 |  |  |  | 0 | 0 | [6 empty] | clk_main | [7 empty] | Skid buffer outputs come straight from the head flop Q - no output muxing. Input side has the bypass MUX2. Flops = W*D storage + D valid + 2 control.
gaxi_fifo_sync (REG=0) | P1: 1; P2: 2 | P1=W, P2=D |  |  | 1 | 2 |  |  |  |  | 0 | [6 empty] | clk_main | [7 empty] | Output critical path is the READ mux tree, depth=log2(D). Flops = W*D storage + 3*log2(D) ptrs/count + 1 state. Default FIFO in STREAM/RAPIDS (non-SRAM-backed).
arbiter_round_robin | P1: 2 | P1=N |  |  | 0 | 1 |  |  |  |  | 1 | [6 empty] | clk_main | [7 empty] | Priority encoder is log2(N) MUX levels on the OUTPUT side (req -> encode -> gnt). Flops = N (last-grant tracker) + 2.
axi4_master_rd | 32 | 32 | 4 | 1 | 2 | 2 | P1=AW, P2=DW, P3=IW, P4=UW, P5=SKID_AR, P6=SKID_R |  |  | 1 | 1 |  |  |  | 1 | 1 | [6 empty] | clk_main | [7 empty] | Two skid buffers in series (AR + R). Input bypass MUX2 + output select MUX2. Flops scale with SKID_AR*ARw + SKID_R*Rw.
axi4_master_wr | 32 | 32 | 4 | 1 | 2 | 2 | P1=AW, P2=DW, P3=IW, P4=UW, P5=SKID_AW, P6=SKID_W |  |  | 1 | 1 |  |  |  | 1 | 1 | [6 empty] | clk_main | [7 empty] | Three skid buffers (AW + W + B); SKID_B fixed at 2 in this row. Input bypass + output select MUXes; both are 1 level.
SRAM storage size reference
SRAM raw macro: storage bits = W * D = | P4: bits =; P6: KB
FIFO REG=1 SRAM-backed: storage bits = W * D = | P4: bits =; P6: KB
Cell coding
Yellow = editable param
Grey = derived formula
data->D = critical combinational delay on the path that loads the downstream flop. Compare against (period - Tflop) to size for a freq.
Estimates are first-order: structural flop/gate counts + characterization per-level delays. Treat them as design-time SWAGs, not post-synth truth.
REG=1 SRAM-backed FIFO is only used by SRAM controller units in STREAM/RAPIDS (sram_controller_unit, src/snk_sram_controller_unit_beats). Everywhere else uses REG=0 - that's why the Building Blocks section lists only the REG=0 variant.

## stream
FUB | port | clock | dir | building block crossed | MUX lv | NAND lv | source/sink flop or BB port | target period (ps) | target corner | local delay (ps) | delay_in (ps) | delay_out (ps) | slack (ps) | places it goes (consumer / producer)
CONFIG | clock cell holds a name from characterization!Design clocks table (default clk_main). Period & corner are VLOOKUP'd per row. delay_in defaults to 60% of target period; slack reserves 40% for output delay.
stream_latency_bridge
stream_latency_bridge | s_valid | clk_main | in |  | 1 | 1 | r_drain_ip (D) | [6 empty] | from u_channel_fifo.rd_valid in sram_controller_unit
stream_latency_bridge | s_data[DW-1:0] | clk_main | in | gaxi_fifo_sync | 0 | 0 | u_skid_buffer.wr_data | [6 empty] | from u_channel_fifo.rd_data
stream_latency_bridge | r_drain_ip | clk_main | local |  | 0 | 0 | u_skid_buffer.wr_valid (D) | [6 empty] | internal: only local flop; gates the skid push
stream_latency_bridge | s_ready | clk_main | out |  | 1 | 2 | comb of u_skid_buffer.count + r_drain_ip | [6 empty] | to u_channel_fifo.rd_ready
stream_latency_bridge | m_valid | clk_main | out | gaxi_fifo_sync | 0 | 0 | u_skid_buffer.rd_valid (Q) | [6 empty] | to sram_controller_unit.axi_wr_sram_valid -> axi_write_engine
stream_latency_bridge | m_data[DW-1:0] | clk_main | out | gaxi_fifo_sync | 0 | 0 | u_skid_buffer.rd_data (Q) | [6 empty] | to sram_controller_unit.axi_wr_sram_data -> axi_write_engine
stream_latency_bridge | m_ready | clk_main | in | gaxi_fifo_sync | 0 | 0 | u_skid_buffer.rd_ready | [6 empty] | from axi_write_engine via sram_controller_unit
stream_latency_bridge | occupancy[2:0] | clk_main | out | gaxi_fifo_sync | 0 | 0 | u_skid_buffer.count (Q) | [6 empty] | to scheduler (drain-IP backpressure)
stream_latency_bridge | dbg_r_pending | clk_main | out |  | 0 | 0 | r_drain_ip (Q) | [6 empty] | debug observability
stream_alloc_ctrl
stream_alloc_ctrl | wr_valid | clk_main | in |  | 0 | 1 | r_wr_ptr (D) | [6 empty] | from axi_read_engine (allocate request)
stream_alloc_ctrl | wr_size[7:0] | clk_main | in |  | 0 | 1 | r_wr_ptr adder input | [6 empty] | from axi_read_engine
stream_alloc_ctrl | rd_valid | clk_main | in |  | 0 | 1 | r_rd_ptr (D) | [6 empty] | from sram_controller_unit (release event)
stream_alloc_ctrl | r_wr_ptr | clk_main | local |  | 0 | 1 | r_space_free (D) | [6 empty] | internal: wr_ptr - rd_ptr = space_free
stream_alloc_ctrl | r_rd_ptr | clk_main | local |  | 0 | 1 | r_space_free (D) | [6 empty] | internal: subtractor into space_free
stream_alloc_ctrl | r_space_free | clk_main | local |  | 0 | 1 | r_wr_full (D) | [6 empty] | internal: cmp against DEPTH for full/almost_full flops
stream_alloc_ctrl | space_free[AW:0] | clk_main | out |  | 0 | 0 | r_space_free (Q) | [6 empty] | to axi_read_engine (sram_alloc_space_free)
stream_alloc_ctrl | wr_full | clk_main | out |  | 0 | 0 | r_wr_full (Q) | [6 empty] | to axi_read_engine (back-pressure)
stream_alloc_ctrl | wr_almost_full | clk_main | out |  | 0 | 0 | r_wr_almost_full (Q) | [6 empty] | to axi_read_engine (threshold)
stream_drain_ctrl
stream_drain_ctrl | wr_valid | clk_main | in |  | 0 | 1 | r_wr_ptr (D) | [6 empty] | from u_channel_fifo handshake in sram_controller_unit
stream_drain_ctrl | rd_valid | clk_main | in |  | 0 | 1 | r_rd_ptr (D) | [6 empty] | from axi_write_engine (drain reservation)
stream_drain_ctrl | rd_size[7:0] | clk_main | in |  | 0 | 1 | r_rd_ptr adder input | [6 empty] | from axi_write_engine
stream_drain_ctrl | r_wr_ptr | clk_main | local |  | 0 | 1 | r_data_available (D) | [6 empty] | internal: wr_ptr - rd_ptr = data_available
stream_drain_ctrl | r_rd_ptr | clk_main | local |  | 0 | 1 | r_data_available (D) | [6 empty] | internal: subtractor into data_available
stream_drain_ctrl | r_data_available | clk_main | local |  | 0 | 1 | r_rd_empty (D) | [6 empty] | internal: cmp 0 / cmp DEPTH for empty / full flops
stream_drain_ctrl | data_available[AW:0] | clk_main | out |  | 0 | 0 | r_data_available (Q) | [6 empty] | to axi_write_engine
stream_drain_ctrl | rd_empty | clk_main | out |  | 0 | 0 | r_rd_empty (Q) | [6 empty] | to axi_write_engine (no data)
stream_drain_ctrl | wr_full | clk_main | out |  | 0 | 0 | r_wr_full (Q) | [6 empty] | to sram_controller_unit (back-pressure)
sram_controller_unit
sram_controller_unit | axi_rd_alloc_req | clk_main | in |  | 0 | 1 | u_alloc_ctrl.wr_valid | [6 empty] | from axi_read_engine (reserve burst space)
sram_controller_unit | axi_rd_alloc_size[7:0] | clk_main | in |  | 0 | 0 | u_alloc_ctrl.wr_size | [6 empty] | from axi_read_engine
sram_controller_unit | r_axi_wr_sram_valid | clk_main | local |  | 0 | 0 | axi_wr_sram_valid (Q) | [6 empty] | registers latency_bridge.m_valid before driving the boundary
sram_controller_unit | axi_rd_alloc_space_free[AW:0] | clk_main | out |  | 0 | 0 | u_alloc_ctrl.space_free (Q) | [6 empty] | to axi_read_engine
sram_controller_unit | axi_rd_sram_valid | clk_main | in | gaxi_fifo_sync | 0 | 0 | u_channel_fifo.wr_valid | [6 empty] | from axi_read_engine (write data into SRAM FIFO)
sram_controller_unit | axi_rd_sram_data[DW-1:0] | clk_main | in | gaxi_fifo_sync | 0 | 0 | u_channel_fifo.wr_data | [6 empty] | from axi_read_engine
sram_controller_unit | axi_rd_sram_ready | clk_main | out | gaxi_fifo_sync | 0 | 0 | u_channel_fifo.wr_ready (Q) | [6 empty] | to axi_read_engine
sram_controller_unit | axi_wr_sram_valid | clk_main | out |  | 0 | 0 | r_axi_wr_sram_valid (Q) | [6 empty] | to axi_write_engine
sram_controller_unit | axi_wr_sram_data[DW-1:0] | clk_main | out | gaxi_fifo_sync | 0 | 0 | u_latency_bridge.m_data (Q) | [6 empty] | to axi_write_engine
sram_controller_unit | axi_wr_sram_ready | clk_main | in |  | 0 | 0 | u_latency_bridge.m_ready | [6 empty] | from axi_write_engine
sram_controller_unit | wr_drain_req | clk_main | in |  | 0 | 1 | u_drain_ctrl.rd_valid | [6 empty] | from axi_write_engine
sram_controller
sram_controller | ch_alloc_req[N-1:0] | clk_main | in |  | 1 | 1 | u_unit[ch].axi_rd_alloc_req (D) | [6 empty] | from axi_read_engine (N-channel fan-out)
sram_controller | ch_alloc_space_free[N-1:0][AW:0] | clk_main | out |  | 1 | 0 | u_unit[ch].axi_rd_alloc_space_free | [6 empty] | to axi_read_engine
sram_controller | ch_rd_valid[N-1:0] | clk_main | in |  | 1 | 1 | u_unit[ch].axi_rd_sram_valid (D) | [6 empty] | from axi_read_engine
sram_controller | ch_wr_valid[N-1:0] | clk_main | out |  | 1 | 0 | u_unit[ch].axi_wr_sram_valid (Q) | [6 empty] | to axi_write_engine
sram_controller | ch_wr_data[N-1:0][DW-1:0] | clk_main | out |  | 1 | 0 | u_unit[ch].axi_wr_sram_data (Q) | [6 empty] | to axi_write_engine
perf_profiler
perf_profiler | channel_idle[N-1:0] | clk_main | in |  | 0 | 1 | r_channel_idle_prev (D) | [6 empty] | from scheduler (per-ch idle state)
perf_profiler | cfg_enable | clk_main | in |  | 0 | 1 | r_enable (D) | [6 empty] | from APB CSR
perf_profiler | cfg_clear | clk_main | in |  | 0 | 1 | FIFO async-clear path | [6 empty] | from APB CSR
perf_profiler | r_timestamp[63:0] | clk_main | local |  | 0 | 1 | r_event_payload (D) | [6 empty] | free-running counter; +1 every cycle when enabled
perf_profiler | r_channel_idle_prev | clk_main | local |  | 0 | 1 | r_event_pending (D) | [6 empty] | XOR with channel_idle = edge detect
perf_profiler | r_event_pending | clk_main | local |  | 0 | 1 | u_perf_fifo.wr_valid (D) | [6 empty] | 1 cycle pulse when edge detected
perf_profiler | r_event_type | clk_main | local |  | 0 | 0 | u_perf_fifo.wr_data[high] (D) | [6 empty] | rise / fall event code
perf_profiler | perf_fifo_rd | clk_main | in | gaxi_fifo_sync | 0 | 0 | u_perf_fifo.rd_valid | [6 empty] | from APB CSR pop strobe
perf_profiler | perf_fifo_data_low[31:0] | clk_main | out | gaxi_fifo_sync | 0 | 0 | u_perf_fifo.rd_data[31:0] (Q) | [6 empty] | to APB CSR (host read)
perf_profiler | perf_fifo_data_high[31:0] | clk_main | out | gaxi_fifo_sync | 0 | 0 | u_perf_fifo.rd_data[63:32] (Q) | [6 empty] | to APB CSR
perf_profiler | perf_fifo_empty | clk_main | out | gaxi_fifo_sync | 0 | 0 | u_perf_fifo.empty (Q) | [6 empty] | to APB CSR
perf_profiler | perf_fifo_count[15:0] | clk_main | out | gaxi_fifo_sync | 0 | 0 | u_perf_fifo.count (Q) | [6 empty] | to APB CSR
apbtodescr
apbtodescr | apb_cmd_valid | clk_main | in |  | 0 | 1 | r_apb_cmd_valid (D) | [6 empty] | from APB master
apbtodescr | apb_cmd_addr[ADDR_WIDTH-1:0] | clk_main | in |  | 0 | 1 | r_state addr-decode (D) | [6 empty] | from APB master
apbtodescr | apb_cmd_wdata[DATA_WIDTH-1:0] | clk_main | in |  | 1 | 1 | r_ch_addr[ch] (D) | [6 empty] | from APB master (descriptor pointer write)
apbtodescr | r_state | clk_main | local |  | 0 | 1 | r_apb_rsp_valid (D) | [6 empty] | 1-state FSM: ACCEPT -> RSP
apbtodescr | r_ch_addr[N-1:0] | clk_main | local |  | 0 | 0 | desc_apb_addr (Q) | [6 empty] | per-channel registered descriptor pointer
apbtodescr | r_ch_valid[N-1:0] | clk_main | local |  | 0 | 1 | desc_apb_valid (Q) | [6 empty] | per-channel kickoff valid; clears on desc_engine ack
apbtodescr | apb_cmd_ready | clk_main | out |  | 0 | 1 | comb (FIFO ready AND) | [6 empty] | to APB master
apbtodescr | apb_rsp_valid | clk_main | out |  | 0 | 0 | r_apb_rsp_valid (Q) | [6 empty] | to APB master
apbtodescr | desc_apb_valid[N-1:0] | clk_main | out |  | 0 | 0 | r_ch_valid (Q) | [6 empty] | to descriptor_engine[N] (kick-off)
apbtodescr | desc_apb_addr[N-1:0][DA-1:0] | clk_main | out |  | 0 | 0 | r_ch_addr (Q) | [6 empty] | to descriptor_engine[N] (initial descriptor pointer)
apbtodescr | desc_apb_ready[N-1:0] | clk_main | in |  | 1 | 1 | clears r_ch_valid[ch] | [6 empty] | from descriptor_engine[N]
descriptor_engine
descriptor_engine | desc_apb_valid | clk_main | in |  | 0 | 1 | r_state (D) | [6 empty] | from apbtodescr (kick-off)
descriptor_engine | desc_apb_addr[DA-1:0] | clk_main | in |  | 0 | 0 | r_desc_addr (D) | [6 empty] | from apbtodescr
descriptor_engine | r_state | clk_main | local |  | 0 | 1 | AR skid wr_valid (D) | [6 empty] | FSM IDLE -> FETCH -> WAIT_RDATA
descriptor_engine | r_desc_addr | clk_main | local |  | 0 | 0 | AR skid wr_data (D) | [6 empty] | drives ARADDR into the AR skid buffer
descriptor_engine | r_descriptor[256:0] | clk_main | local |  | 0 | 0 | i_descriptor_fifo.wr_data (D) | [6 empty] | captured descriptor data from R-channel
descriptor_engine | r_chain_valid | clk_main | local |  | 0 | 1 | r_desc_addr (D, next pointer) | [6 empty] | decodes next_descriptor_ptr -> re-arm FSM
descriptor_engine | desc_axi_ar_* | clk_main | out | gaxi_skid_buffer | 0 | 0 | AR skid head Q | [6 empty] | to scheduler_group desc_axi master
descriptor_engine | desc_axi_r_* | clk_main | in | gaxi_skid_buffer | 0 | 0 | R skid input | [6 empty] | from scheduler_group desc_axi master
descriptor_engine | descriptor_valid | clk_main | out | gaxi_fifo_sync | 0 | 0 | i_descriptor_fifo.rd_valid (Q) | [6 empty] | to scheduler (descriptor dispatch)
descriptor_engine | descriptor_data[256-1:0] | clk_main | out | gaxi_fifo_sync | 0 | 0 | i_descriptor_fifo.rd_data (Q) | [6 empty] | to scheduler
descriptor_engine | descriptor_ready | clk_main | in | gaxi_fifo_sync | 0 | 0 | i_descriptor_fifo.rd_ready | [6 empty] | from scheduler
scheduler
scheduler | descriptor_valid | clk_main | in |  | 0 | 1 | r_state (D) | [6 empty] | from descriptor_engine
scheduler | descriptor_data[256-1:0] | clk_main | in |  | 0 | 1 | r_descriptor (D) | [6 empty] | from descriptor_engine: latch on accept
scheduler | r_descriptor | clk_main | local |  | 0 | 0 | r_src_addr, r_dst_addr, r_length (D) | [6 empty] | field unpack: SRC[63:0], DST[127:64], LEN[159:128]
scheduler | r_state | clk_main | local |  | 0 | 1 | r_axi_rd_req / r_axi_wr_req (D) | [6 empty] | FSM IDLE -> ISSUE_RD -> ISSUE_WR -> WAIT
scheduler | r_src_addr | clk_main | local |  | 0 | 1 | r_axi_rd_req addr-incr (D) | [6 empty] | src_addr + (beats_issued * DW/8)
scheduler | r_beats_remaining | clk_main | local |  | 0 | 1 | r_state DONE transition (D) | [6 empty] | decrement on each request; 0 -> COMPLETE
scheduler | r_rd_outstanding | clk_main | local |  | 0 | 1 | r_axi_rd_req throttle (D) | [6 empty] | request flow-control counter
scheduler | axi_rd_req_valid | clk_main | out |  | 0 | 0 | r_axi_rd_req (Q) | [6 empty] | to axi_read_engine (per-channel request)
scheduler | axi_rd_req_addr[63:0] | clk_main | out |  | 0 | 0 | r_src_addr + offset (Q) | [6 empty] | to axi_read_engine
scheduler | axi_wr_req_valid | clk_main | out |  | 0 | 0 | r_axi_wr_req (Q) | [6 empty] | to axi_write_engine
scheduler | axi_wr_req_addr[63:0] | clk_main | out |  | 0 | 0 | r_dst_addr + offset (Q) | [6 empty] | to axi_write_engine
scheduler | ch_idle | clk_main | out |  | 0 | 1 | comb of r_state == IDLE | [6 empty] | to perf_profiler
scheduler | ch_done_strobe | clk_main | out |  | 0 | 1 | r_state DONE-pulse (Q) | [6 empty] | to monbus_reporter
scheduler | monbus_pkt | clk_main | out |  | 0 | 1 | r_monbus_pkt event-encode (Q) | [6 empty] | to monbus group / reporter
axi_read_engine
axi_read_engine | sched_req_valid[N-1:0] | clk_main | in |  | 1 | 1 | u_arbiter (CLIENTS=N) | [6 empty] | from scheduler[N] (per-channel)
axi_read_engine | sched_req_addr[N-1:0][63:0] | clk_main | in |  | 1 | 0 | u_arbiter granted addr mux | [6 empty] | from scheduler[N]
axi_read_engine | r_arb_winner[clog2(N)-1:0] | clk_main | local |  | 0 | 1 | r_active_ch (D) | [6 empty] | round-robin output latch
axi_read_engine | r_active_ch | clk_main | local |  | 0 | 1 | r_axi_ar_addr / r_axi_ar_len (D) | [6 empty] | channel context for AR launch + R capture
axi_read_engine | r_axi_ar_addr | clk_main | local |  | 0 | 0 | u_rd_axi_skid.wr_data (D) | [6 empty] | pipelined ARADDR before skid
axi_read_engine | r_axi_ar_valid | clk_main | local |  | 0 | 1 | u_rd_axi_skid.wr_valid (D) | [6 empty] | registered request to skid
axi_read_engine | r_outstanding[N-1:0] | clk_main | local |  | 1 | 1 | r_axi_ar_valid throttle | [6 empty] | per-channel in-flight counter
axi_read_engine | r_burst_id_ctr | clk_main | local |  | 0 | 1 | r_axi_ar_addr id field (D) | [6 empty] | monotonic AXI ID generator
axi_read_engine | m_axi_ar_* | clk_main | out | gaxi_skid_buffer | 0 | 0 | u_rd_axi_skid AR head (Q) | [6 empty] | to AXI4 master read system bus
axi_read_engine | m_axi_r_* | clk_main | in | gaxi_skid_buffer | 0 | 0 | u_rd_axi_skid R input | [6 empty] | from AXI4 master read system bus
axi_read_engine | sram_alloc_req[N-1:0] | clk_main | out |  | 0 | 0 | r_axi_ar_valid demux (Q) | [6 empty] | to sram_controller_unit[N] (reserve burst space)
axi_read_engine | sram_alloc_space_free[N-1:0][AW:0] | clk_main | in |  | 1 | 0 | back-pressure cmp | [6 empty] | from sram_controller_unit[N]
axi_read_engine | sram_wr_valid[N-1:0] | clk_main | out |  | 0 | 0 | r_active_ch demux of R-skid valid (Q) | [6 empty] | to sram_controller_unit[N].wr
axi_read_engine | sram_wr_data[DW-1:0] | clk_main | out |  | 0 | 0 | u_rd_axi_skid.rd_data (Q) | [6 empty] | to sram_controller_unit[N].wr (channel-id muxed)
axi_write_engine
axi_write_engine | sched_req_valid[N-1:0] | clk_main | in |  | 1 | 1 | arbiter (D) | [6 empty] | from scheduler[N]
axi_write_engine | sched_req_addr[N-1:0][63:0] | clk_main | in |  | 1 | 0 | arbiter addr mux (D) | [6 empty] | from scheduler[N]
axi_write_engine | sram_rd_valid[N-1:0] | clk_main | in |  | 1 | 1 | r_w_phase_active (D) | [6 empty] | from sram_controller_unit[N] (data ready)
axi_write_engine | sram_rd_data[N-1:0][DW-1:0] | clk_main | in |  | 1 | 0 | r_axi_w_data (D) | [6 empty] | from sram_controller_unit[N]
axi_write_engine | r_arb_winner | clk_main | local |  | 0 | 1 | r_active_ch (D) | [6 empty] | round-robin output latch
axi_write_engine | r_active_ch | clk_main | local |  | 0 | 1 | r_axi_aw_addr / r_axi_w_data (D) | [6 empty] | channel context for AW launch + W stream
axi_write_engine | r_axi_aw_addr | clk_main | local |  | 0 | 0 | u_wr_axi_skid AW.wr_data (D) | [6 empty] | pipelined AWADDR
axi_write_engine | r_axi_aw_valid | clk_main | local |  | 0 | 1 | u_wr_axi_skid AW.wr_valid (D) | [6 empty] | registered AW request
axi_write_engine | r_axi_w_data | clk_main | local |  | 0 | 0 | u_wr_axi_skid W.wr_data (D) | [6 empty] | W-beat data pipeline reg
axi_write_engine | r_axi_w_last | clk_main | local |  | 0 | 1 | u_wr_axi_skid W.wr_data WLAST bit (D) | [6 empty] | burst termination flag
axi_write_engine | r_w_phase_active | clk_main | local |  | 0 | 1 | r_drain_req (D) | [6 empty] | tracks burst in-flight; gates drain request
axi_write_engine | r_b_phase_active | clk_main | local |  | 0 | 1 | u_b_phase_txn_fifo wr enable (D) | [6 empty] | BRESP-await counter
axi_write_engine | r_drain_req | clk_main | local |  | 0 | 0 | sram_drain_req (Q) | [6 empty] | to sram_controller_unit
axi_write_engine | sram_drain_req[N-1:0] | clk_main | out |  | 0 | 0 | r_drain_req demux (Q) | [6 empty] | to sram_controller_unit[N]
axi_write_engine | m_axi_aw_* | clk_main | out | gaxi_skid_buffer | 0 | 0 | u_wr_axi_skid AW head (Q) | [6 empty] | to AXI4 master write system bus
axi_write_engine | m_axi_w_* | clk_main | out | gaxi_skid_buffer | 0 | 0 | u_wr_axi_skid W head (Q) | [6 empty] | to AXI4 master write system bus
axi_write_engine | m_axi_b_* | clk_main | in | gaxi_skid_buffer | 0 | 0 | u_wr_axi_skid B input | [6 empty] | from AXI4 master write system bus
axi_write_engine | u_b_phase_txn_fifo wr | clk_main | internal | gaxi_fifo_sync | 0 | 0 | b-phase txn capture | [6 empty] | B-phase awaiting response
axi_write_engine | u_w_phase_txn_fifo wr | clk_main | internal | gaxi_fifo_sync | 0 | 0 | w-phase txn capture | [6 empty] | W-phase awaiting last-beat
Methodology
One row per port (or significant internal handshake) per FUB. Hand-walked from the RTL.
MUX lv / NAND lv = combinational gate-equivalents on the path within this FUB only - between the port and its nearest flop.
When a port enters/exits a building block (gaxi_fifo_sync, gaxi_skid_buffer), the BB internal cost is captured on the 'building blocks' sheet - no double-counting here.
'places it goes' lists the concrete consumer/producer in the wider STREAM hierarchy (stream_core / scheduler_group / APB CSR / system AXI bus).
AXI bus signals (m_axi_ar_*, m_axi_r_*, m_axi_aw_*, m_axi_w_*, m_axi_b_*) are summarized as channel groups for brevity; each is a set of skid buffer outputs whose detailed cost is in the building blocks 'gaxi_skid_buffer' / 'axi4_master_rd/wr' rows.